## Sheet1
0x0000 | 16#0000 | : Result := ' | Error 0x0000 - | No error'; | 16#0000: Result := 'Error 0x0000 - No error';
0x0001 | 16#0001 | : Result := ' | Error 0x0001 - | Internal error'; | 16#0001: Result := 'Error 0x0001 - Internal error';
0x0002 | 16#0002 | : Result := ' | Error 0x0002 - | No real-time'; | 16#0002: Result := 'Error 0x0002 - No real-time';
0x0003 | 16#0003 | : Result := ' | Error 0x0003 - | Allocation locked – memory error'; | 16#0003: Result := 'Error 0x0003 - Allocation locked – memory error';
0x0004 | 16#0004 | : Result := ' | Error 0x0004 - | Mailbox full – the ADS message could not be sent. Reducing the number of ADS messages per cycle will help'; | 16#0004: Result := 'Error 0x0004 - Mailbox full – the ADS message could not be sent. Reducing the number of ADS messages per cycle will help';
0x0005 | 16#0005 | : Result := ' | Error 0x0005 - | Wrong HMSG'; | 16#0005: Result := 'Error 0x0005 - Wrong HMSG';
0x0006 | 16#0006 | : Result := ' | Error 0x0006 - | Target port not found – ADS server is not started or is not reachable'; | 16#0006: Result := 'Error 0x0006 - Target port not found – ADS server is not started or is not reachable';
0x0007 | 16#0007 | : Result := ' | Error 0x0007 - | Target computer not found – AMS route was not found'; | 16#0007: Result := 'Error 0x0007 - Target computer not found – AMS route was not found';
0x0008 | 16#0008 | : Result := ' | Error 0x0008 - | Unknown command ID'; | 16#0008: Result := 'Error 0x0008 - Unknown command ID';
0x0009 | 16#0009 | : Result := ' | Error 0x0009 - | Invalid task ID'; | 16#0009: Result := 'Error 0x0009 - Invalid task ID';
0x000A | 16#000A | : Result := ' | Error 0x000A - | No IO'; | 16#000A: Result := 'Error 0x000A - No IO';
0x000B | 16#000B | : Result := ' | Error 0x000B - | Unknown AMS command'; | 16#000B: Result := 'Error 0x000B - Unknown AMS command';
0x000C | 16#000C | : Result := ' | Error 0x000C - | Win32 error'; | 16#000C: Result := 'Error 0x000C - Win32 error';
0x000D | 16#000D | : Result := ' | Error 0x000D - | Port not connected'; | 16#000D: Result := 'Error 0x000D - Port not connected';
0x000E | 16#000E | : Result := ' | Error 0x000E - | Invalid AMS length'; | 16#000E: Result := 'Error 0x000E - Invalid AMS length';
0x000F | 16#000F | : Result := ' | Error 0x000F - | Invalid AMS Net ID'; | 16#000F: Result := 'Error 0x000F - Invalid AMS Net ID';
0x0010 | 16#0010 | : Result := ' | Error 0x0010 - | Installation level is too low –TwinCAT 2 license error'; | 16#0010: Result := 'Error 0x0010 - Installation level is too low –TwinCAT 2 license error';
0x0011 | 16#0011 | : Result := ' | Error 0x0011 - | No debugging available'; | 16#0011: Result := 'Error 0x0011 - No debugging available';
0x0012 | 16#0012 | : Result := ' | Error 0x0012 - | Port disabled – TwinCAT system service not started'; | 16#0012: Result := 'Error 0x0012 - Port disabled – TwinCAT system service not started';
0x0013 | 16#0013 | : Result := ' | Error 0x0013 - | Port already connected'; | 16#0013: Result := 'Error 0x0013 - Port already connected';
0x0014 | 16#0014 | : Result := ' | Error 0x0014 - | AMS Sync Win32 error'; | 16#0014: Result := 'Error 0x0014 - AMS Sync Win32 error';
0x0015 | 16#0015 | : Result := ' | Error 0x0015 - | AMS Sync Timeout'; | 16#0015: Result := 'Error 0x0015 - AMS Sync Timeout';
0x0016 | 16#0016 | : Result := ' | Error 0x0016 - | AMS Sync error'; | 16#0016: Result := 'Error 0x0016 - AMS Sync error';
0x0017 | 16#0017 | : Result := ' | Error 0x0017 - | No index map for AMS Sync available'; | 16#0017: Result := 'Error 0x0017 - No index map for AMS Sync available';
0x0018 | 16#0018 | : Result := ' | Error 0x0018 - | Invalid AMS port'; | 16#0018: Result := 'Error 0x0018 - Invalid AMS port';
0x0019 | 16#0019 | : Result := ' | Error 0x0019 - | No memory'; | 16#0019: Result := 'Error 0x0019 - No memory';
0x001A | 16#001A | : Result := ' | Error 0x001A - | TCP send error'; | 16#001A: Result := 'Error 0x001A - TCP send error';
0x001B | 16#001B | : Result := ' | Error 0x001B - | Host unreachable'; | 16#001B: Result := 'Error 0x001B - Host unreachable';
0x001C | 16#001C | : Result := ' | Error 0x001C - | Invalid AMS fragment'; | 16#001C: Result := 'Error 0x001C - Invalid AMS fragment';
0x001D | 16#001D | : Result := ' | Error 0x001D - | TLS send error – secure ADS connection failed'; | 16#001D: Result := 'Error 0x001D - TLS send error – secure ADS connection failed';
0x001E | 16#001E | : Result := ' | Error 0x001E - | Access denied – secure ADS access denied'; | 16#001E: Result := 'Error 0x001E - Access denied – secure ADS access denied';
0x0500 | 16#0500 | : Result := ' | Error 0x0500 - | Locked memory cannot be allocated'; | 16#0500: Result := 'Error 0x0500 - Locked memory cannot be allocated';
0x0501 | 16#0501 | : Result := ' | Error 0x0501 - | The router memory size could not be changed'; | 16#0501: Result := 'Error 0x0501 - The router memory size could not be changed';
0x0502 | 16#0502 | : Result := ' | Error 0x0502 - | The mailbox has reached the maximum number of possible messages'; | 16#0502: Result := 'Error 0x0502 - The mailbox has reached the maximum number of possible messages';
0x0503 | 16#0503 | : Result := ' | Error 0x0503 - | The Debug mailbox has reached the maximum number of possible messages'; | 16#0503: Result := 'Error 0x0503 - The Debug mailbox has reached the maximum number of possible messages';
0x0504 | 16#0504 | : Result := ' | Error 0x0504 - | The port type is unknown'; | 16#0504: Result := 'Error 0x0504 - The port type is unknown';
0x0505 | 16#0505 | : Result := ' | Error 0x0505 - | The router is not initialized'; | 16#0505: Result := 'Error 0x0505 - The router is not initialized';
0x0506 | 16#0506 | : Result := ' | Error 0x0506 - | The port number is already assigned'; | 16#0506: Result := 'Error 0x0506 - The port number is already assigned';
0x0507 | 16#0507 | : Result := ' | Error 0x0507 - | The port is not registered'; | 16#0507: Result := 'Error 0x0507 - The port is not registered';
0x0508 | 16#0508 | : Result := ' | Error 0x0508 - | The maximum number of ports has been reached'; | 16#0508: Result := 'Error 0x0508 - The maximum number of ports has been reached';
0x0509 | 16#0509 | : Result := ' | Error 0x0509 - | The port is invalid'; | 16#0509: Result := 'Error 0x0509 - The port is invalid';
0x050A | 16#050A | : Result := ' | Error 0x050A - | The router is not active'; | 16#050A: Result := 'Error 0x050A - The router is not active';
0x050B | 16#050B | : Result := ' | Error 0x050B - | The mailbox has reached the maximum number for fragmented messages'; | 16#050B: Result := 'Error 0x050B - The mailbox has reached the maximum number for fragmented messages';
0x050C | 16#050C | : Result := ' | Error 0x050C - | A fragment timeout has occurred'; | 16#050C: Result := 'Error 0x050C - A fragment timeout has occurred';
0x050D | 16#050D | : Result := ' | Error 0x050D - | The port is removed'; | 16#050D: Result := 'Error 0x050D - The port is removed';
0x0700 | 16#0700 | : Result := ' | Error 0x0700 - | General device error'; | 16#0700: Result := 'Error 0x0700 - General device error';
0x0701 | 16#0701 | : Result := ' | Error 0x0701 - | Service is not supported by the server'; | 16#0701: Result := 'Error 0x0701 - Service is not supported by the server';
0x0702 | 16#0702 | : Result := ' | Error 0x0702 - | Invalid index group'; | 16#0702: Result := 'Error 0x0702 - Invalid index group';
0x0703 | 16#0703 | : Result := ' | Error 0x0703 - | Invalid index offset'; | 16#0703: Result := 'Error 0x0703 - Invalid index offset';
0x0704 | 16#0704 | : Result := ' | Error 0x0704 - | Reading or writing not permitted'; | 16#0704: Result := 'Error 0x0704 - Reading or writing not permitted';
0x0705 | 16#0705 | : Result := ' | Error 0x0705 - | Parameter size not correct'; | 16#0705: Result := 'Error 0x0705 - Parameter size not correct';
0x0706 | 16#0706 | : Result := ' | Error 0x0706 - | Invalid data values'; | 16#0706: Result := 'Error 0x0706 - Invalid data values';
0x0707 | 16#0707 | : Result := ' | Error 0x0707 - | Device is not ready to operate'; | 16#0707: Result := 'Error 0x0707 - Device is not ready to operate';
0x0708 | 16#0708 | : Result := ' | Error 0x0708 - | Device is busy'; | 16#0708: Result := 'Error 0x0708 - Device is busy';
0x0709 | 16#0709 | : Result := ' | Error 0x0709 - | Invalid operating system context. This can result from use of ADS function blocks in different tasks'; | 16#0709: Result := 'Error 0x0709 - Invalid operating system context. This can result from use of ADS function blocks in different tasks';
0x070A | 16#070A | : Result := ' | Error 0x070A - | Insufficient memory'; | 16#070A: Result := 'Error 0x070A - Insufficient memory';
0x070B | 16#070B | : Result := ' | Error 0x070B - | Invalid parameter values'; | 16#070B: Result := 'Error 0x070B - Invalid parameter values';
0x070C | 16#070C | : Result := ' | Error 0x070C - | Not found (files, etc...)'; | 16#070C: Result := 'Error 0x070C - Not found (files, etc...)';
0x070D | 16#070D | : Result := ' | Error 0x070D - | Syntax error in file or command'; | 16#070D: Result := 'Error 0x070D - Syntax error in file or command';
0x070E | 16#070E | : Result := ' | Error 0x070E - | Objects do not match'; | 16#070E: Result := 'Error 0x070E - Objects do not match';
0x070F | 16#070F | : Result := ' | Error 0x070F - | Object already exists'; | 16#070F: Result := 'Error 0x070F - Object already exists';
0x0710 | 16#0710 | : Result := ' | Error 0x0710 - | Symbol not found'; | 16#0710: Result := 'Error 0x0710 - Symbol not found';
0x0711 | 16#0711 | : Result := ' | Error 0x0711 - | Invalid symbol version. This can occur due to an online change - create a new handle'; | 16#0711: Result := 'Error 0x0711 - Invalid symbol version. This can occur due to an online change - create a new handle';
0x0712 | 16#0712 | : Result := ' | Error 0x0712 - | Device (server) is in invalid state'; | 16#0712: Result := 'Error 0x0712 - Device (server) is in invalid state';
0x0713 | 16#0713 | : Result := ' | Error 0x0713 - | AdsTransMode not supported'; | 16#0713: Result := 'Error 0x0713 - AdsTransMode not supported';
0x0714 | 16#0714 | : Result := ' | Error 0x0714 - | Notification handle is invalid'; | 16#0714: Result := 'Error 0x0714 - Notification handle is invalid';
0x0715 | 16#0715 | : Result := ' | Error 0x0715 - | Notification client not registered'; | 16#0715: Result := 'Error 0x0715 - Notification client not registered';
0x0716 | 16#0716 | : Result := ' | Error 0x0716 - | No further notification handle available'; | 16#0716: Result := 'Error 0x0716 - No further notification handle available';
0x0717 | 16#0717 | : Result := ' | Error 0x0717 - | Notification size too large'; | 16#0717: Result := 'Error 0x0717 - Notification size too large';
0x0718 | 16#0718 | : Result := ' | Error 0x0718 - | Device not initialized'; | 16#0718: Result := 'Error 0x0718 - Device not initialized';
0x0719 | 16#0719 | : Result := ' | Error 0x0719 - | Device has a timeout'; | 16#0719: Result := 'Error 0x0719 - Device has a timeout';
0x071A | 16#071A | : Result := ' | Error 0x071A - | Interface query failed'; | 16#071A: Result := 'Error 0x071A - Interface query failed';
0x071B | 16#071B | : Result := ' | Error 0x071B - | Wrong interface requested'; | 16#071B: Result := 'Error 0x071B - Wrong interface requested';
0x071C | 16#071C | : Result := ' | Error 0x071C - | Class ID is invalid'; | 16#071C: Result := 'Error 0x071C - Class ID is invalid';
0x071D | 16#071D | : Result := ' | Error 0x071D - | Object ID is invalid'; | 16#071D: Result := 'Error 0x071D - Object ID is invalid';
0x071E | 16#071E | : Result := ' | Error 0x071E - | Request pending'; | 16#071E: Result := 'Error 0x071E - Request pending';
0x071F | 16#071F | : Result := ' | Error 0x071F - | Request is aborted'; | 16#071F: Result := 'Error 0x071F - Request is aborted';
0x0720 | 16#0720 | : Result := ' | Error 0x0720 - | Signal warning'; | 16#0720: Result := 'Error 0x0720 - Signal warning';
0x0721 | 16#0721 | : Result := ' | Error 0x0721 - | Invalid array index'; | 16#0721: Result := 'Error 0x0721 - Invalid array index';
0x0722 | 16#0722 | : Result := ' | Error 0x0722 - | Symbol not active'; | 16#0722: Result := 'Error 0x0722 - Symbol not active';
0x0723 | 16#0723 | : Result := ' | Error 0x0723 - | Access denied'; | 16#0723: Result := 'Error 0x0723 - Access denied';
0x0724 | 16#0724 | : Result := ' | Error 0x0724 - | Missing license'; | 16#0724: Result := 'Error 0x0724 - Missing license';
0x0725 | 16#0725 | : Result := ' | Error 0x0725 - | License expired'; | 16#0725: Result := 'Error 0x0725 - License expired';
0x0726 | 16#0726 | : Result := ' | Error 0x0726 - | License exceeded'; | 16#0726: Result := 'Error 0x0726 - License exceeded';
0x0727 | 16#0727 | : Result := ' | Error 0x0727 - | Invalid license'; | 16#0727: Result := 'Error 0x0727 - Invalid license';
0x0728 | 16#0728 | : Result := ' | Error 0x0728 - | License problem: System ID is invalid'; | 16#0728: Result := 'Error 0x0728 - License problem: System ID is invalid';
0x0729 | 16#0729 | : Result := ' | Error 0x0729 - | License not limited in time'; | 16#0729: Result := 'Error 0x0729 - License not limited in time';
0x072A | 16#072A | : Result := ' | Error 0x072A - | License problem: Time in the future'; | 16#072A: Result := 'Error 0x072A - License problem: Time in the future';
0x072B | 16#072B | : Result := ' | Error 0x072B - | License period too long'; | 16#072B: Result := 'Error 0x072B - License period too long';
0x072C | 16#072C | : Result := ' | Error 0x072C - | Exception at system startup'; | 16#072C: Result := 'Error 0x072C - Exception at system startup';
0x072D | 16#072D | : Result := ' | Error 0x072D - | License file read twice'; | 16#072D: Result := 'Error 0x072D - License file read twice';
0x072E | 16#072E | : Result := ' | Error 0x072E - | Invalid signature'; | 16#072E: Result := 'Error 0x072E - Invalid signature';
0x072F | 16#072F | : Result := ' | Error 0x072F - | Invalid certificate'; | 16#072F: Result := 'Error 0x072F - Invalid certificate';
0x0730 | 16#0730 | : Result := ' | Error 0x0730 - | Public key not known from OEM'; | 16#0730: Result := 'Error 0x0730 - Public key not known from OEM';
0x0731 | 16#0731 | : Result := ' | Error 0x0731 - | License not valid for this system ID'; | 16#0731: Result := 'Error 0x0731 - License not valid for this system ID';
0x0732 | 16#0732 | : Result := ' | Error 0x0732 - | Demo license prohibited'; | 16#0732: Result := 'Error 0x0732 - Demo license prohibited';
0x0733 | 16#0733 | : Result := ' | Error 0x0733 - | Invalid function ID'; | 16#0733: Result := 'Error 0x0733 - Invalid function ID';
0x0734 | 16#0734 | : Result := ' | Error 0x0734 - | Outside the valid range'; | 16#0734: Result := 'Error 0x0734 - Outside the valid range';
0x0735 | 16#0735 | : Result := ' | Error 0x0735 - | Invalid alignment'; | 16#0735: Result := 'Error 0x0735 - Invalid alignment';
0x0736 | 16#0736 | : Result := ' | Error 0x0736 - | Invalid platform level'; | 16#0736: Result := 'Error 0x0736 - Invalid platform level';
0x0737 | 16#0737 | : Result := ' | Error 0x0737 - | Context – forward to passive level'; | 16#0737: Result := 'Error 0x0737 - Context – forward to passive level';
0x0738 | 16#0738 | : Result := ' | Error 0x0738 - | Context – forward to dispatch level'; | 16#0738: Result := 'Error 0x0738 - Context – forward to dispatch level';
0x0739 | 16#0739 | : Result := ' | Error 0x0739 - | Context – forward to real-time'; | 16#0739: Result := 'Error 0x0739 - Context – forward to real-time';
0x0740 | 16#0740 | : Result := ' | Error 0x0740 - | Client error'; | 16#0740: Result := 'Error 0x0740 - Client error';
0x0741 | 16#0741 | : Result := ' | Error 0x0741 - | Service contains an invalid parameter'; | 16#0741: Result := 'Error 0x0741 - Service contains an invalid parameter';
0x0742 | 16#0742 | : Result := ' | Error 0x0742 - | Polling list is empty'; | 16#0742: Result := 'Error 0x0742 - Polling list is empty';
0x0743 | 16#0743 | : Result := ' | Error 0x0743 - | Var connection already in use'; | 16#0743: Result := 'Error 0x0743 - Var connection already in use';
0x0744 | 16#0744 | : Result := ' | Error 0x0744 - | The called ID is already in use'; | 16#0744: Result := 'Error 0x0744 - The called ID is already in use';
0x0745 | 16#0745 | : Result := ' | Error 0x0745 - | Timeout has occurred – the remote terminal is not responding in the specified ADS timeout'; | 16#0745: Result := 'Error 0x0745 - Timeout has occurred – the remote terminal is not responding in the specified ADS timeout';
0x0746 | 16#0746 | : Result := ' | Error 0x0746 - | Error in Win32 subsystem'; | 16#0746: Result := 'Error 0x0746 - Error in Win32 subsystem';
0x0747 | 16#0747 | : Result := ' | Error 0x0747 - | Invalid client timeout value'; | 16#0747: Result := 'Error 0x0747 - Invalid client timeout value';
0x0748 | 16#0748 | : Result := ' | Error 0x0748 - | Port not open'; | 16#0748: Result := 'Error 0x0748 - Port not open';
0x0749 | 16#0749 | : Result := ' | Error 0x0749 - | No AMS address'; | 16#0749: Result := 'Error 0x0749 - No AMS address';
0x0750 | 16#0750 | : Result := ' | Error 0x0750 - | Internal error in Ads sync'; | 16#0750: Result := 'Error 0x0750 - Internal error in Ads sync';
0x0751 | 16#0751 | : Result := ' | Error 0x0751 - | Hash table overflow'; | 16#0751: Result := 'Error 0x0751 - Hash table overflow';
0x0752 | 16#0752 | : Result := ' | Error 0x0752 - | Key not found in the table'; | 16#0752: Result := 'Error 0x0752 - Key not found in the table';
0x0753 | 16#0753 | : Result := ' | Error 0x0753 - | No symbols in the cache'; | 16#0753: Result := 'Error 0x0753 - No symbols in the cache';
0x0754 | 16#0754 | : Result := ' | Error 0x0754 - | Invalid response received'; | 16#0754: Result := 'Error 0x0754 - Invalid response received';
0x0755 | 16#0755 | : Result := ' | Error 0x0755 - | Sync Port is locked'; | 16#0755: Result := 'Error 0x0755 - Sync Port is locked';
0x1000 | 16#1000 | : Result := ' | Error 0x1000 - | Internal error in the real-time system'; | 16#1000: Result := 'Error 0x1000 - Internal error in the real-time system';
0x1001 | 16#1001 | : Result := ' | Error 0x1001 - | Timer value is not valid'; | 16#1001: Result := 'Error 0x1001 - Timer value is not valid';
0x1002 | 16#1002 | : Result := ' | Error 0x1002 - | Task pointer has the invalid value 0 (zero)'; | 16#1002: Result := 'Error 0x1002 - Task pointer has the invalid value 0 (zero)';
0x1003 | 16#1003 | : Result := ' | Error 0x1003 - | Stack pointer has the invalid value 0 (zero)'; | 16#1003: Result := 'Error 0x1003 - Stack pointer has the invalid value 0 (zero)';
0x1004 | 16#1004 | : Result := ' | Error 0x1004 - | The request task priority is already assigned'; | 16#1004: Result := 'Error 0x1004 - The request task priority is already assigned';
0x1005 | 16#1005 | : Result := ' | Error 0x1005 - | No free TCB (Task Control Block) available. The maximum number of TCBs is 64'; | 16#1005: Result := 'Error 0x1005 - No free TCB (Task Control Block) available. The maximum number of TCBs is 64';
0x1006 | 16#1006 | : Result := ' | Error 0x1006 - | No free semaphores available. The maximum number of semaphores is 64'; | 16#1006: Result := 'Error 0x1006 - No free semaphores available. The maximum number of semaphores is 64';
0x1007 | 16#1007 | : Result := ' | Error 0x1007 - | No free space available in the queue. The maximum number of positions in the queue is 64'; | 16#1007: Result := 'Error 0x1007 - No free space available in the queue. The maximum number of positions in the queue is 64';
0x100D | 16#100D | : Result := ' | Error 0x100D - | An external synchronization interrupt is already applied'; | 16#100D: Result := 'Error 0x100D - An external synchronization interrupt is already applied';
0x100E | 16#100E | : Result := ' | Error 0x100E - | No external sync interrupt applied'; | 16#100E: Result := 'Error 0x100E - No external sync interrupt applied';
0x100F | 16#100F | : Result := ' | Error 0x100F - | Application of the external synchronization interrupt has failed'; | 16#100F: Result := 'Error 0x100F - Application of the external synchronization interrupt has failed';
0x1010 | 16#1010 | : Result := ' | Error 0x1010 - | Call of a service function in the wrong context'; | 16#1010: Result := 'Error 0x1010 - Call of a service function in the wrong context';
0x1017 | 16#1017 | : Result := ' | Error 0x1017 - | Intel VT-x extension is not supported'; | 16#1017: Result := 'Error 0x1017 - Intel VT-x extension is not supported';
0x1018 | 16#1018 | : Result := ' | Error 0x1018 - | Intel VT-x extension is not enabled in the BIOS'; | 16#1018: Result := 'Error 0x1018 - Intel VT-x extension is not enabled in the BIOS';
0x1019 | 16#1019 | : Result := ' | Error 0x1019 - | Missing function in Intel VT-x extension'; | 16#1019: Result := 'Error 0x1019 - Missing function in Intel VT-x extension';
0x101A | 16#101A | : Result := ' | Error 0x101A - | Activation of Intel VT-x fails'; | 16#101A: Result := 'Error 0x101A - Activation of Intel VT-x fails';

## Sheet2
General NC | 4000 | 16384 | Internal | Internal error
General NC | 4001 | 16385 | Memory | Memory error
General NC | 4002 | 16386 | Internal | NC retain data error (persistent data)
General NC | 4003 | 16387 | Parameter | Parameter for Monitoring the NC Setpoint Issuing is Invalid
General NC | 4004 | 16388 | Internal | External Error
General NC | 4010 | 16400 | Parameter | Channel identifier not allowed
General NC | 4011 | 16401 | Parameter | Group identifier not allowed
General NC | 4012 | 16402 | Parameter | Axis identifier not allowed
General NC | 4013 | 16403 | Parameter | Encoder identifier not allowed
General NC | 4014 | 16404 | Parameter | Controller identifier not allowed
General NC | 4015 | 16405 | Parameter | Drive identifier not allowed
General NC | 4016 | 16406 | Parameter | Table identifier not allowed
General NC | 4020 | 16416 | Internal | No PLC-axis interface during creation of an axis.
General NC | 4021 | 16417 | Internal | No axis-PLC interface during creation of an axis.
General NC | 4022 | 16418 | Internal | No encoder-I/O interface during creation of an axis.
General NC | 4023 | 16419 | Internal | No I/O-encoder interface during creation of an axis.
General NC | 4024 | 16420 | Internal | No drive-I/O interface during creation of an axis.
General NC | 4025 | 16421 | Internal | No I/O-drive interface during creation of an axis.
General NC | 4030 | 16432 | Internal | Coupling type not allowed
General NC | 4031 | 16433 | Internal | Axis type not allowed
General NC | 4032 | 16434 | Parameter | Unknown Channel Type
General NC | 4040 | 16448 | Internal | Axis is incompatible
General NC | 4050 | 16464 | Internal | Channel not ready for operation
General NC | 4051 | 16465 | Internal | Group not ready for operation
General NC | 4052 | 16466 | Internal | Axis not ready for operation
General NC | 4060 | 16480 | Internal | The channel that is to be created already exists.
General NC | 4061 | 16481 | Internal | The group that is to be created already exists.
General NC | 4062 | 16482 | Internal | The axis that is to be created already exists.
General NC | 4063 | 16483 | Internal | The table that is to be created already exists, resp. it is tried internally to use an already existing table id ( e.g. for the universal flying saw).
General NC | 4070 | 16496 | Internal | Axis index not allowed - The location within the channel specified for an axis is not allowed.
General NC | 4071 | 16497 | Internal | Axis index not allowed - The location within the group specified for an axis is not allowed.
Channel Errors | 4101 | 16641 | Parameter | Group index not allowed
Channel Errors | 4102 | 16642 | Address | Null pointer
Channel Errors | 4103 | 16643 | Internal | No process image
Channel Errors | 4104 | 16644 | Parameter | M-function index not allowed
Channel Errors | 4105 | 16645 | Memory | No memory
Channel Errors | 4106 | 16646 | Function | Not ready
Channel Errors | 4107 | 16647 | Function | Function/command not supported
Channel Errors | 4108 | 16648 | Parameter | Invalid parameter while starting
Channel Errors | 4109 | 16649 | Function | Channel function/command not executable
Channel Errors | 410A | 16650 | Function | ItpGoAhead not executable
Channel Errors | 4110 | 16656 | Parameter | Error opening a file
Channel Errors | 4111 | 16657 | NC Programming | Syntax error during loading NC Program
Channel Errors | 4112 | 16658 | NC Programming | Syntax error during NC interpretation
Channel Errors | 4113 | 16659 | NC Programming | Missing subroutine
Channel Errors | 4114 | 16660 | Memory | Loading buffer of interpreter is too small
Channel Errors | 4115 | 16661 | Internal | Symbolic - reserved
Channel Errors | 4116 | 16662 | Internal | Symbolic - reserved
Channel Errors | 4117 | 16663 | NC Programming | Subroutine incomplete
Channel Errors | 4118 | 16664 | NC Programming | Error while loading the NC program
Channel Errors | 4119 | 16665 | NC Programming | Error while loading the NC program
Channel Errors | 4120 | 16672 | NC Programming | Divide by zero
Channel Errors | 4121 | 16673 | NC Programming | Invalid circle parameterization
Channel Errors | 4122 | 16674 | NC Programming | Invalid FPU-Operation
Channel Errors | 4130 | 16688 | NC Programming | Stack overflow: subroutines
Channel Errors | 4131 | 16689 | NC Programming | Stack underflow: subroutines
Channel Errors | 4132 | 16690 | NC Programming | Stack overflow: arithmetic unit
Channel Errors | 4133 | 16691 | NC Programming | Stack underflow: arithmetic unit
Channel Errors | 4140 | 16704 | Parameter | Register index not allowed
Channel Errors | 4141 | 16705 | NC Programming | Unacceptable G-function index
Channel Errors | 4142 | 16706 | NC Programming | Unacceptable M-function index
Channel Errors | 4143 | 16707 | NC Programming | Unacceptable extended address
Channel Errors | 4144 | 16708 | NC Programming | Unacceptable index to the internal H-function
Channel Errors | 4145 | 16709 | Parameter | Machine data value unacceptable
Channel Errors | 4150 | 16720 | Parameter | Cannot change tool params here
Channel Errors | 4151 | 16721 | Parameter | Cannot calculate tool compensation
Channel Errors | 4152 | 16722 | NC Programming | Tool compensation: The plane for the tool compensation cannot be changed here.
Channel Errors | 4153 | 16723 | NC Programming | Tool compensation: The D-Word is missing or invalid by turning on the tool compensation.
Channel Errors | 4154 | 16724 | NC Programming | Tool compensation: The specified tool radius is invalid because the value is less or equal zero.
Channel Errors | 4155 | 16725 | NC Programming | Tool compensation: The tool radius cannot be changed here
Channel Errors | 4156 | 16726 | Internal | Tool compensation: Collision Detection Table is full.
Channel Errors | 4157 | 16727 | Internal | Tool compensation: Internal error while turning on the contour collision detection.
Channel Errors | 4158 | 16728 | Internal | Tool compensation: Internal error within the contour collision detection: update reversed geo failed.
Channel Errors | 4159 | 16729 | NC Programming | Tool compensation: Unexpected combination of geometry types by active contour collision detection.
Channel Errors | 415A | 16730 | NC Programming | Tool compensation: Programmed inner circle is smaller than the cutter radius
Channel Errors | 415B | 16731 | NC Programming | Tool compensation: Bottle neck detection recognized contour violation
Channel Errors | 415C | 16732 | Memory | Table for corrected entries is full
Channel Errors | 415D | 16733 | Memory | Input table for tangential following is full
Channel Errors | 415E | 16734 | Memory | Executing table for tangential following is full
Channel Errors | 415F | 16735 | Internal | Geometric entry for tangential following cannot be calculated
Channel Errors | 4160 | 16736 | Internal | Reserved
Channel Errors | 4161 | 16737 | Internal | Reserved
Channel Errors | 4162 | 16738 | Parameter | The actual active interpolation rules (g-code), zero-shifts, or rotation cannot be detected
Channel Errors | 4170 | 16752 | NC Programming | Error while loading: Invalid parameter The NC has found an invalid parameter while loading an NC program.
Channel Errors | 4171 | 16753 | Internal | Invalid contour start position The NC encountered a computation error during execution: The specified contour cannot be calculated because the initial position is not on the contour.
Channel Errors | 4172 | 16754 | Internal | Retrace: Invalid internal entry index The NC encountered an invalid internal entry index during execution of the retrace function.
Channel Errors | 4173 | 16755 | NC Programming | Invalid G Code
Channel Errors | 4174 | 16756 | NC Programming | Error while Opening the G Code File
Group Errors | 4200 | 16896 | Parameter | Group ID not allowed
Group Errors | 4201 | 16897 | Parameter | Group type not allowed
Group Errors | 4202 | 16898 | Initialization | Master axis index not allowed
Group Errors | 4203 | 16899 | Initialization | Slave axis index not allowed
Group Errors | 4204 | 16900 | Initialization | Internal Error
Group Errors | 4205 | 16901 | Parameter | Invalid cycle time for statement execution task (SAF) The value of the cycle time for the NC block execution task (SAF 1/2) is not allowed, because it has passed outside the value range.
Group Errors | 4206 | 16902 | Initialization | GROUPERR_RANGE_MAXELEMENTSINAXIS
Group Errors | 4207 | 16903 | Parameter | Invalid cycle time for the statement preparation task (SVB) The value of the cycle time for the NC statement preparation task (SVB 1/2) is not allowed, because it has passed outside the value range.
Group Errors | 4208 | 16904 | Parameter | Single step mode not allowed The flag for the activation or deactivation of single step mode is not allowed. Value 0: Passive (buffered operation) Value 1: Active (single-block operation)
Group Errors | 4209 | 16905 | Parameter | Group deactivation not allowed (INTERNAL ERROR) The flag for the deactivation or activation of the complete group is not allowed. Value 0: Group active Value 1: Group passive
Group Errors | 420A | 16906 | Initialization | Statement execution state (SAF state) not allowed (INTERNAL ERROR) The value for the state of the block execution state machine (SAF state) is not allowed. This error occurs on passing outside the range of values, or if the state machine enters an error state.
Group Errors | 420B | 16907 | Address | Channel address The group does not have a channel, or the channel address has not been initialized.
Group Errors | 420C | 16908 | Address | Axis address (master axis) The group does not have a master axis (or axes) or the axis address(es) has (have) not been initialized.
Group Errors | 420D | 16909 | Address | Master axis address A new master/slave coupling is to be inserted into the group, but there is no valid address for the leading master axis.
Group Errors | 420E | 16910 | Address | Slave axis address A master/slave coupling is to be inserted into the group, but there is no valid address for the slave axis.
Group Errors | 420F | 16911 | Address | Slave set value generator address A master/slave coupling is to be inserted into the group, but there is no valid address for the slave set value generator.
Group Errors | 4210 | 16912 | Address | Encoder address An axis in the group does not have an encoder, or the encoder address has not been initialized.
Group Errors | 4211 | 16913 | Address | Controller address An axis in the group does not have a controller, or the controller address has not been initialized.
Group Errors | 4212 | 16914 | Address | Drive address An axis in the group does not have a drive, or the drive address has not been initialized.
Group Errors | 4213 | 16915 | Address | Address Master Setpoint Generator
Group Errors | 4214 | 16916 | Address | Axis interface NC to PLC address Group/axis does not have an axis interface from the NC to the PLC, or the axis interface address has not been initialized.
Group Errors | 4215 | 16917 | Address | Slave axis address An existing master/slave coupling is to be removed from the group, but there is no valid address for the slave axis.
Group Errors | 4216 | 16918 | Address | Table address unknown The table, respectively the table ID, is unknown. This table is used for the master/slave coupling or for the characteristic curve.
Group Errors | 4217 | 16919 | Address | NcControl address The NcControl address has not been initialized.
Group Errors | 4218 | 16920 | Initialization | Axis is blocked for commands while persistent NC data are queued Axis is blocked for commands while waiting for valid IO data to accept the queued persistent NC data.
Group Errors | 4219 | 16921 | Function | The scaling mode MASTER-AUTOOFFSET is invalid because no reference table was found. The used scaling mode MASTER-AUTOOFFSET is invalid in this context because an existing reference table is missing.
Group Errors | 421A | 16922 | Parameter | The master axis start position does not permit synchronization When a slave axis is being coupled on, the position of the master axis does not permit synchronization at the given synchronization positions.
Group Errors | 421B | 16923 | Parameter | Slave coupling factor (gearing factor) of 0.0 is not allowed A master/slave coupling with a gearing factor of 0.0 is being created. This value is not allowed, since it does not correspond to any possible coupling, and division will generate an FPU exception.
Group Errors | 421C | 16924 | Function | Insertion of master axis into group not allowed A master axis is to be inserted into a group at a location that is already occupied by another master axis. Maybe the reconfiguration cannot be done, because this axis has got an existing slave coupling. This master/slave coupling must be revoked before.
Group Errors | 421D | 16925 | Function | Deletion of master axis from group not allowed (INTERNAL ERROR) A master axis is to be removed from a location in a group that is not in fact occupied by master axis.
Group Errors | 421E | 16926 | Function | Function/feature is not supported from the setpoint generator A function or feature is not supported from the setpoint generator (e.g. PTP master setpoint generator). This can be in general or only in a special situation.
Group Errors | 421F | 16927 | Initialization | Group initialization Group has not been initialized. Although the group has been created, the rest of the initialization has not been performed (1. Initialization of group I/O, 2. Initialization of group, 3. Reset group).
Group Errors | 4220 | 16928 | Monitoring | Group not ready / group not ready for new task The group is being given a new task while it is still in the process of executing an existing task. This request is not allowed because it would interrupt the execution of the previous task. The new task could, for instance, be a positioning command, or the set actual position function. Precisely the converse relationships apply for the set new end position function. In that case, the group/axis must still be actively moving in order to be able to cause a change in the end position.
Group Errors | 4221 | 16929 | Monitoring | Requested set velocity is not allowed The value requested for the set velocity of a positioning task is less than or equal to zero, larger than the maximum velocity (see axis parameters), or, in the case of servo-drives, is larger than the reference velocity of the axis (see drive parameters).
Group Errors | 4222 | 16930 | Monitoring | Requested target position is not allowed (master axis) The requested value for the target position of a positioning task is not within the software end locations. In other words, it is either less than the minimum software end location or larger than the maximum software end location. This check is only carried out if the relevant end position monitoring is active.
Group Errors | 4223 | 16931 | Monitoring | No enable for controller and/or feed (Master axis) The axis enables for the master axis needed for positioning are not present. This can involve the controller enable and/or the relevant, direction-dependent feed enable (see axis interface PlcToNc).
Group Errors | 4224 | 16932 | Monitoring | Movement smaller than one encoder increment (INTERNAL ERROR) The distance that a group/axis is supposed to move is smaller than the physical significance of one encoder increment. In other words the movement is smaller than the scaling factor of the axis. The reaction to this is that the axis is reported as having logically finished without having actively moved. This means that an external error is not generated for the user. This error is also issued for high/low speed axes if a loop movement with nonzero parameters is smaller than the sum of the creeping and braking distances. In such a case it is not meaningful to either exceed or to fail to reach the target position.
Group Errors | 4225 | 16933 | Monitoring | Drive not ready during axis start During an axis start it is ascertained that the drive is not ready. The following are possible causes: - the drive is in the error state (hardware error) - the drive is in the start-up phase (e.g. after an axis reset that was preceded by a hardware error) - the drive is missing the controller enable (ENABLE) Note: The time required for booting a drive after a hardware fault can amount to several seconds.
Group Errors | 4226 | 16934 | Monitoring | Invalid parameters of the emergency stop. Either, both, the deceleration and the jerk are less than zero or one of the parameters is weaker than the corresponding parameter of the start data.
Group Errors | 4227 | 16935 | Function | The setpoint generator is inactive such that no instructions are accepted.
Group Errors | 4228 | 16936 | Monitoring | Requested traverse distance is not allowed The requested traverse distance or looping distance is smaller than the braking distance of the two/speed axis.
Group Errors | 4229 | 16937 | Monitoring | Requested target position is not allowed (slave axis) The value for the target position of a positioning task when calculated for the slave axis is not within the software end locations. In other words, it is either less than the minimum software end location or larger than the maximum software end location. This check is only carried out if the relevant end position monitoring is active.
Group Errors | 422A | 16938 | Monitoring | No enable for controller and/or feed (slave axis) The axis enables for one or more coupled slave axes needed for positioning are not present. This can involve the controller enable and/or the relevant, direction-dependent feed enable (see axis interface PlcToNc).
Group Errors | 422B | 16939 | Parameter | The activation position (position threshold) is out of range of the actual positioningThe activation position (position threshold) of a new axis command (e.g. new velocity activated at a position) is out of range. E.g. the activation position is before the actual position or behind the target position.
Group Errors | 422C | 16940 | Parameter | The start or activation data of the external setpoint generation are not valid This may be caused through: 1. The external setpoint generation is active and a new activation with a start type (1: absolute, 2: relative) unequal to the current one is send.
Group Errors | 422D | 16941 | Parameter | Velocity is not constant For changing the dynamic parameter 'acceleration' und 'deceleration' the axis has to be in dynamic state without acceleration and deceleration (that means constant velocity).
Group Errors | 422E | 16942 | Parameter | Jerk less than or equal to 0.0 is not allowed A value less than or equal to 0.0 for the jerk (PTP and CNC) is not allowed, since the jerk is by definition positive, and with a jerk of 0.0, division will generate an FPU exception.
Group Errors | 422F | 16943 | Parameter | Acceleration less than or equal to 0.0 is not allowed A value less than or equal to 0.0 for the acceleration (PTP and CNC) is not allowed, since the acceleration is positive by definition, and an acceleration of 0.0 will not allow a motion to be generated.
Group Errors | 4230 | 16944 | Parameter | Absolute deceleration value less than or equal to 0.0 is not allowed A value less than or equal to 0.0 for the absolute value of the deceleration (PTP and CNC) is not allowed, since the absolute value of the deceleration is positive by definition, and an absolute value of the deceleration of 0.0 will not allow a motion to be generated.
Group Errors | 4231 | 16945 | Parameter | Set velocity less than or equal to 0.0 is not allowed A value less than or equal to 0.0 or outside the range from 10-3 up to 10+10 for the set velocity (PTP and CNC) is not allowed, since the set velocity is by definition strictly positive, and with a set velocity of 0.0, division will generate an FPU exception.
Group Errors | 4232 | 16946 | Monitoring | Loss of precision when trying a positioning The positioning is so long in space or time that decimal parts loose there relevance LOSS_OF_PRECISION).
Group Errors | 4233 | 16947 | Parameter | Cycle time less than or equal to 0.0 is not allowed A value less than or equal to 0.0 for the cycle time (PTP and CNC) is not allowed, since the cycle time is by definition strictly positive, and with a cycle time of 0.0, division will generate an FPU exception.
Group Errors | 4234 | 16948 | Internal | PTP data type <intasdouble> range exceeded Such extreme parameters have been supplied for the start task, the override or the new target position that the internal data type loses its precision.
Group Errors | 4235 | 16949 | Function | PTP LHL velocity profile cannot be generated (INTERNAL ERROR) Such extreme parameters have been supplied for the start task, the override or the new target position that it is not possible to generate a velocity profile of the type LHL (Low-High-Low).
Group Errors | 4236 | 16950 | Function | PTP HML velocity profile cannot be generated (INTERNAL ERROR) Such extreme parameters have been supplied for the override or the new target position that it is not possible to generate a velocity profile of the type HML (High-Middle-Low).
Group Errors | 4237 | 16951 | Address | Start data address is invalid The address of the start data is invalid.
Group Errors | 4238 | 16952 | Parameter | Velocity override (start override) is not allowed The value for the velocity override is not allowed, because it is less than 0.0% or more than 100.0% (see axis interface PlcToNc). Here, 100.0 % corresponds to the integral value 1000000 in the axis interface. Value range: [0 ... 1000000]
Group Errors | 4239 | 16953 | Parameter | Start type not allowed The start type supplied does not exist.
Group Errors | 423A | 16954 | Monitoring | Velocity overflow (overshoot in the velocity) The new dynamic with the parameterized jerk is so weak that a velocity overflow will occur (overshoot in the velocity). The command is therefore not supported.
Group Errors | 423B | 16955 | Parameter | Start parameter for the axis structure is invalid External or internal parameters for the start structure for a positioning task are invalid. Thus, for instance, the scaling factor, the SAF cycle time or the requested velocity may be less than or equal to zero, which is not allowed.
Group Errors | 423C | 16956 | Parameter | Override generator initialization parameter invalid One of the override generator (re)initialization parameters is invalid.
Group Errors | 423D | 16957 | Monitoring | Slave axis has not set value generator (INTERNAL ERROR) It is found that a slave axis within a group does not have a valid slave generator (set value generator). A slave axis and a slave set value generator must always be present as a pair. This is an internal error.
Group Errors | 423E | 16958 | Function | Table is empty Either the SVB table or the SAF table does not contain any entries.
Group Errors | 423F | 16959 | Function | Table is full The SVB table or the SAF table has no more free lines.
Group Errors | 4240 | 16960 | Memory | No memory available SVB memory allocation for dynamic entry in SAF table failed.
Group Errors | 4241 | 16961 | Function | Table already contains an entry (INTERNAL ERROR) SAF table entry abandoned, because, incorrectly, an entry already exists.
Group Errors | 4242 | 16962 | Function | Stop is already active The stop instruction is not forwarded, because it has already been activated.
Group Errors | 4243 | 16963 | Function | Compensation has not been carried out over the full compensation section The compensations start parameters do not permit compensation over the full section to be compensated. For this reason the compensation will be carried out over a smaller section.
Group Errors | 4244 | 16964 | Parameter | Internal parameters for the compensation are invalid (INTERNAL ERROR) Invalid internal parameters or start parameters of the lower-level generator.
Group Errors | 4245 | 16965 | Function | Compensation active Start of compensation refused, because compensation is already active. It's also possible that the M/S axes are not active moved. Therefore an execution of the compensation is impossible.
Group Errors | 4246 | 16966 | Function | Compensation not active Stop of compensation refused, because compensation is not active.
Group Errors | 4247 | 16967 | Function | Compensation type invalid The type supplied for the section compensation is invalid. At the present time only compensation type 1 (trapezoidal velocity profile) is allowed.
Group Errors | 4248 | 16968 | Function | Axis address for compensation invalid (INTERNAL ERROR) The address of the master of slave axis on which the section compensation is to act is invalid. This is an internal error.
Group Errors | 4249 | 16969 | Address | Invalid slave address (INTERNAL ERROR) The slave address given for on-line coupling/decoupling is invalid.
Group Errors | 424A | 16970 | Function | Coupling velocity invalid The velocity of what is to become the master axis is 0, which means that on-line coupling is not possible.
Group Errors | 424B | 16971 | Function | Coupling velocities not constant The velocity of what is to become the master axis and the velocity of what is to become the slave axis are not constant, so that on-line coupling is not possible.
Group Errors | 424C | 16972 | Parameter | Cycle time less than or equal to 0.0 is not allowed A value less than or equal to 0.0 for the cycle time (Slave) is not allowed, since the cycle time is by definition strictly positive, and with a cycle time of 0.0, division will generate an FPU exception.
Group Errors | 424D | 16973 | Function | Decoupling task not allowed The slave axis is of such a type (e.g. a table slave) or is in such a state (master velocity 0) that on-line decoupling is not possible.
Group Errors | 424E | 16974 | Function | Function not allowed The function cannot logically be executed, e.g. some commands are not possible and not allowed for slave axes.
Group Errors | 424F | 16975 | Parameter | No valid table weighting has been set The weighting factor of each table is 0, so that no table can be read.
Group Errors | 4250 | 16976 | Function | Axis type, actual position type or end position type is not allowed The start type for a positioning task in invalid. Valid start types are ABSOLUTE (1), RELATIVE (2), CONTINUOUS POSITIVE (3), CONTINUOUS NEGATIVE (4), MODULO (5), etc. It is also possible that the types for setting a new actual position or for travel to a new end position are invalid.
Group Errors | 4251 | 16977 | Function | Function not presently supported An NC function has been activated that is currently not released for use, or which is not even implemented. This can be a command which is not possible or not allowed for master axes.
Group Errors | 4252 | 16978 | Monitoring | State of state machine invalid (INTERNAL ERROR) The state of an internal state machine is invalid. This is an internal error.
Group Errors | 4253 | 16979 | Monitoring | Reference cam became free too soon During the referencing process for an axis it is moved in the direction of the referencing cam, and is only stopped again when the cam signal is reached. After the axis has then also physically stopped, the referencing cam must remain occupied until the axis subsequently starts back down from the cam in the normal way.
Group Errors | 4254 | 16980 | Monitoring | Clearance monitoring between activation of the hardware latch and appearance of the sync pulse When the clearance monitoring is active, a check is kept on whether the number of increments between activation of the hardware latch and occurrence of the sync pulse (zero pulse) has become smaller than a pre-set value. This error is generated when that happens. (See parameters for the incremental encoder)
Group Errors | 4255 | 16981 | Memory | No memory available The dynamic memory allocation for the set value generator, the SVB table or the SAF table has failed.
Group Errors | 4256 | 16982 | Monitoring | The table slave axis has no active table Although the table slave axis has tables, none of the tables is designated as active. If this occurs during the run time the whole master/slave group is stopped by a run time error.
Group Errors | 4257 | 16983 | Function | Function not allowed The requested function or the requested task is not logically allowed. An example for such an error message would be set an actual position for an absolute encoder (M3000, KL5001, etc.).
Group Errors | 4258 | 16984 | Function | Stopping compensation not allowed It is not possible to stop the compensation, since compensation is already in the stopping phase.
Group Errors | 4259 | 16985 | Function | Slave table is being used The slave table cannot be activated, because it is currently being used.
Group Errors | 425A | 16986 | Function | Master or slave axis is processing a job (e.g. positioning command) while coupling is requested A master/slave coupling of a certain slave type (e.g. linear coupling) cannot be executed. he master or intended slave axis is not in stand still state and is executing a job (e.g. positioning) at the same time as the coupling request received. For this couple type this is not allowed.
Group Errors | 425B | 16987 | Parameter | Slave (start) parameter is incorrect One of the slave start/coupling parameters is not allowed (Coupling factor is zero, the master position scaling of an cam is zero, etc.).
Group Errors | 425C | 16988 | Parameter | Slave type is incorrect The slave type does not match up to the (SVB) start type.
Group Errors | 425D | 16989 | Function | Axis stop is already active The axis stop/Estop is not initiated, because the stop/estop is already active.
Group Errors | 425E | 16990 | Function | Maximum number of tables per slavegenerator reached The maximum number of tables per slave generator is reached (e.g. MC_MultiCamIn is limited to 4 tables).
Group Errors | 425F | 16991 | Function | The scaling mode is invalid. The used scaling is invalid in this context. Either the mode is not defined or yet not implemented or however it cannot in this constellation be put into action.
Group Errors | 4260 | 16992 | Monitoring | Controller enable Controller enable for the axis or for a coupled slave axis is not present (see axis interface PlcToNc). This error occurs if the controller enable is withdrawn while an axis or a group of axes (also a master/slave group) is being actively positioned. The error also occurs if a PTP axis or a coupled slave axis is started without controller enable.
Group Errors | 4261 | 16993 | Function | Table not found No table exists with the ID prescribed or the table ID is not unique.
Group Errors | 4262 | 16994 | Function | Incorrect table type The table referred to in the function is of the incorrect type.
Group Errors | 4263 | 16995 | Function | Single step mode This error occurs if single step mode is selected for a group or axis and a new task is requested while one of the individual tasks is still being processed.
Group Errors | 4264 | 16996 | Function | Group task unknown (asynchronous table entry) The group has received a task whose type or sub-type is unknown. Valid tasks can be single or multi-dimensional positioning tasks (Geo 1D, Geo 3D), referencing tasks, etc.
Group Errors | 4265 | 16997 | Function | Group function unknown (synchronous function) The group has received a function whose type is unknown. Valid functions are Reset, Stop, New end position, Start/stop section compensation, Set actual position, Set/reset referencing status etc.
Group Errors | 4266 | 16998 | Function | Group task for slave not allowed Group tasks are usually only possible for master axes, not for slave axes. A slave axis only moves as an indirect result of a positioning task given to its associated master axis. A slave can thus never directly be given a task.
Group Errors | 4267 | 16999 | Function | Group function for slave not allowed Group functions are in principle only possible for master axes, not for slave axes. The only exception is represented by the Start/stop section compensation function, which is possible both for masters and for slaves. A slave cannot directly execute any other functions beyond this.
Group Errors | 4268 | 17000 | Function | NCI Setpoint Generator is Inactive
Group Errors | 4269 | 17001 | Parameter | Startposition=Setpoint Position Invalid position parameters.
Group Errors | 426A | 17002 | Parameter | Parameters of the delay-generator are invalid Invalid external/internal parameters of the delay generator (delay time, cycle time, tics).
Group Errors | 426B | 17003 | Parameter | External parameters of the superimposed instruction are invalid Invalid external parameters of the superimposed functionality (acceleration, deceleration, velocity, process velocity, length).
Group Errors | 426C | 17004 | Parameter | Invalid override type.
Group Errors | 426D | 17005 | Function | Activation position under/overrun The requested activation position is located in the past of the master (e.g. when exchanging a cam table).
Group Errors | 426E | 17006 | Function | Activation impossible: Master is standing The required activation of the correction is impossible since the master axis is not moving. A synchronization is not possible, because the master axis standing and the slave axis is still not synchronous.
Group Errors | 426F | 17007 | Function | Activation mode not possible The requested activation mode is not possible when the slave axis is moving. Otherwise the slave velocity would jump to zero.
Group Errors | 4270 | 17008 | Parameter | Start parameter for the compensation is invalid One of the dynamic parameters for the compensation is invalid (necessary condition): Acceleration (>0) Deceleration (>0) Process velocity (>0)
Group Errors | 4271 | 17009 | Parameter | Start parameter for the compensation is invalid Velocity camber is negative.
Group Errors | 4272 | 17010 | Parameter | Start parameter for the compensation is invalid The section on which the compensation is to occur is not positive.
Group Errors | 4273 | 17011 | Monitoring | Target position under/overrun (INTERNAL ERROR) The position (calculated from the modulo-target-position) where the axis should stand at end of oriented stop has been run over.
Group Errors | 4274 | 17012 | Monitoring | Target position will be under/overrun (INTERNAL ERROR) The position (calculated from the modulo-target-position) where the axis should stand at end of oriented stop is too near and will be run over.
Group Errors | 4275 | 17013 | Parameter | Group Parameter is Invalid
Group Errors | 4276 | 17014 | Monitoring | Joint Error at Start of Setpoint Generation
Group Errors | 4277 | 17015 | Monitoring | Dynamic parameters not permitted (INTERNAL ERROR) The dynamic parameters resulting from internal calculation like acceleration, deceleration and jerk are not permitted.
Group Errors | 4279 | 17017 | Monitoring | The New Target Position is Invalid or Cannot be Reached
Group Errors | 427A | 17018 | Monitoring | New Velocity for Moving or the Final Target Velocity is Invalid
Group Errors | 427B | 17019 | Monitoring | The Final Velocity or the New Target Position is Invalid
Group Errors | 427C | 17020 | Monitoring | The New Moving Velocity is Invalid
Group Errors | 427D | 17021 | Monitoring | Internal Starting Mode is Invalid
Group Errors | 427E | 17022 | Monitoring | A requested motion command could not be realized (BISECTION) A requested motion command could not be realized using the requested parameters. The command has been executed best possible and this message is therefore to be understood just as a warning. Samples:
Group Errors | 427F | 17023 | Monitoring | The new target position either has been overrun or will be overrun The new target position either has been overrun or will be overrun, since until there it is impossible to stop. An internal stop command is commended.
Group Errors | 4280 | 17024 | Monitoring | Group not ready / group not ready for new task (INTERNAL ERROR / INFORMATION) The group is being given a new task while it is still in the process of executing an existing task. This request is not allowed because it would interrupt the execution of the previous task. The new task could, for instance, be a positioning command, or the set actual position function. Precisely the converse relationships apply for the set new end position function. In that case, the group/axis must still be actively moving in order to be able to cause a change in the end position.
Group Errors | 4281 | 17025 | Parameter | The parameters of the oriented stop (O-Stop) are not admitted. The modulo-target position should not be smaller than zero and not larger or equal than the encoder mod-period ( e.g. in the interval [0.0,360.0] ).
Group Errors | 4282 | 17026 | Monitoring | The modulo target position of the modulo-start is invalid The modulo target position is outside of the valid parameter range. So the position value should not be smaller than zero and not greater or equal than the encoder modulo-period (e. g. in the interval [0.0,360.0] for the modulo start type SHORTEST_WAY (261) ).
Group Errors | 4283 | 17027 | Parameter | The online change activation mode is invalid. The activation can be used with online scaling or with online modification of motion function. The used activation is invalid in this context. Either the mode is not defined or yet not implemented or however it cannot in this constellation be put into action (e.g. when linear tables are used with an unexpected cyclic activation mode NEXTCYCLE or NEXTCYCLEONCE).
Group Errors | 4284 | 17028 | Parameter | The parameterized jerk rate is not permitted. The jerk rate is smaller than the minimum jerk rate. The minimum value for jerk rate is 1.0 (e.g. mm/s^3).
Group Errors | 4285 | 17029 | Parameter | The parameterized acceleration or deceleration is not permitted. The parameterized acceleration or deceleration is lower than the permitted minimum acceleration. The value for minimum acceleration is calculated from minimum jerk rate and NC cycle time (minimum jerk rate multiplied with NC cycle time). The unit for example is mm/s^2.
Group Errors | 4286 | 17030 | Parameter | The parameterized velocity is not permitted. The parameterized target velocity is lower than the minimum velocity (but the value zero is permitted). The value for minimum velocity is calculated from the minimum jerk rate and the NC cycle time (minimum jerk rate multiplied with the square of the NC cycle time). The unit for example is mm/s.
Group Errors | 4287 | 17031 | Monitoring | A activation cannot be executed due to a pending activation A activation e.g. CamIn, CamScaling or WriteMotionFunction cannot be executed due to a pending activation (e.g. CamIn, CamScaling, WriteMotionFunction). Only activation can be enabled.
Group Errors | 4288 | 17032 | Monitoring | Illegal combination of different cycle times within an axis group A logical axis group includes elements (axes) with different cycle times for a common setpoint generator and I/O-execution, resp. This situation can occur with Master/Slave-coupling or configuring 3D- and FIFO-groups (including path, auxiliary, and slave axes).
Group Errors | 4289 | 17033 | Monitoring | Illegal motion reversal Due to the actual dynamical state a motion reversal will happen. To avoid this motion reversal the axis command is not performed and the previous system state restored.
Group Errors | 428A | 17034 | Monitoring | Illegal moment for an axis command because there is an old axis command with activation position still active The moment for the command is illegal because there is still an old command with activation position active (e.g. go to new velocity at threshold position or reach new velocity at threshold position).
Group Errors | 428B | 17035 | Monitoring | Error in the stop-calculation routine (INTERNAL ERROR) Due to an internal error in the stop-calculation routine the current commando cannot be performed. The previous system state is restored.
Group Errors | 428C | 17036 | Monitoring | A command with activation position cannot fully be performed because the remaining path is too shortA command with activation position (threshold) like reach a new velocity at a position can be just partially executed because the path from the actual position to the activation position is too short.
Group Errors | 428D | 17037 | Monitoring | Illegal decouple type when decoupling a slave axis The decouple and restart command contains an invalid decouple type.
Group Errors | 428E | 17038 | Monitoring | Illegal target velocity when decoupling a slave axis The decouple and restart command contains an illegal target velocity [1 < V <Vmax].
Group Errors | 428F | 17039 | Monitoring | The command new dynamic parameter cannot be performed since this would require a new target velocityDas Kommando zum Aktivieren neuer Dynamikparameter wie Beschleunigung, Verzögerung und Ruck kann nicht durchgeführt werden, da dies eine neue beauftragte Fahrgeschwindigkeit erfordern würde.
Group Errors | 4290 | 17040 | Monitoring | A command with activation position cannot be performed because the axis is already in the brake phase A command with activation position (threshold) e.g. reach new velocity at position cannot be performed because the axis is already in the brake phase and the remaining path from the actual position to the activation position is too short.
Group Errors | 4291 | 17041 | Monitoring | Decouple routine of slave axis doesn't return a valid solution Internal jerk scaling of decouple routine cannot evaluate a valid solution (decoupling slave axis and transform to master axis). The command is rejected because velocity can become too high, a reversal of movement can occur, or the target position can be passed.
Group Errors | 4292 | 17042 | Monitoring | Command not be executed because the command buffer is full filled The command is rejected because the command buffer is full filled.
Group Errors | 4293 | 17043 | Internal | Command is rejected due to an internal error in the Look Ahead (INTERNAL ERROR) The command is rejected due to an internal error in the look ahead.
Group Errors | 4294 | 17044 | Monitoring | Command is rejected because the segment target velocity is not realized The command is rejected, because the new target segment velocity Vrequ is not realizable and an internal optimizing is impossible.
Group Errors | 4295 | 17045 | Monitoring | Successive commands have the same final position Successive commands have the same final position. So the moving distance is zero.
Group Errors | 4296 | 17046 | Monitoring | Logical positioning direction is inconsistent with the direction of the buffer command In the extended buffer mode, where the actual end position is replaced by the new buffer start position, the logical positioning direction is inconsistent with the direction of the buffer command (=> contradiction). A buffered command (BufferMode, BlendingLow, BlendingPrevious, BlendingNext, BlendingHigh) is rejected with error 0x4296 if the command is using the Beckhoff specific optional BlendingPosition but the blending position is located beyond the target position of the previous motion command.
Group Errors | 4297 | 17047 | Monitoring | Command is rejected because the remaining positioning length is to small The command is rejected because the remaining path length is too small.
Group Errors | 429A | 17050 | Function | Restart has Failed
Group Errors | 429B | 17051 | Monitoring | Collective error for invalid start parameters
Group Errors | 429C | 17052 | Monitoring | Reference cam is not found During the referencing process for an axis it is moved in the direction of the referencing cam. This reference cam, however, was not found as expected (=> leads to the abortion of the referencing procedure).
Group Errors | 429D | 17053 | Monitoring | Reference cam became not free During the referencing process for an axis it is moved in the direction of the referencing cam, and is only stopped again when the cam signal is reached. After the axis has also come to a physical standstill, the axis is subsequently started regularly from the cam again. In this case, the reference cam did not become free again as expected when driving down (=> leads to the abortion of the referencing procedure).
Group Errors | 429E | 17054 | Monitoring | IO sync pulse was not found (only when using hardware latch) If the hardware latch is activated, a sync pulse (zero pulse) is expected to be found and a sync event triggered following the expiry of a certain time or a certain distance. If this is not the case, the reaction is an error and the abortion of the referencing procedure.
Group Errors | 429F | 17055 | Function | The Used Buffer Mode is Unknown or not Supported in this Context
Group Errors | 42A0 | 17056 | Internal | Group/axis consequential error Consequential error resulting from another causative error related to another axis within the group. Group/axis consequential errors can occur in relation to master/slave couplings or with multiple axis interpolating DXD groups. If, for instance, it is detected that the following error limit of a master axis has been exceeded, then this consequential error is assigned to all the other master axes and slave axes in this group.
Group Errors | 42A1 | 17057 | Parameter | Velocity reduction factor for C0/C1 transition is not allowed A C0 transition describes two geometries which, while they are themselves continuous, no not have either continuous first or second differentials. The velocity reduction factor C0 acts on such transitions. Note: A C1 transition is characterized by the two geometries being continuous, but having only a first differential that is continuous. The velocity reduction factor C1 acts on such transitions.
Group Errors | 42A2 | 17058 | Parameter | Critical angle at segment transition not allowed
Group Errors | 42A3 | 17059 | Parameter | Radius of the tolerance sphere is in an invalid range
Group Errors | 42A5 | 17061 | Parameter | Start type not implemented
Group Errors | 42A7 | 17063 | Parameter | Blending with given parameters not possible
Group Errors | 42A9 | 17065 | Parameter | Curve velocity reduction method not allowed (INTERNAL ERROR) The curve velocity reduction method does not exist.
Group Errors | 42AA | 17066 | Parameter | Minimum velocity not allowed The minimum velocity that has been entered is less than 0.0.
Group Errors | 42AB | 17067 | Parameter | Power function input not allowed (INTERNAL ERROR) The input parameters in the power_() function lead to an FPU exception.
Group Errors | 42AC | 17068 | Parameter | Dynamic change parameter not allowed A parameter that controls alterations to the dynamics is invalid. Parameter: 1. Absolute motion dynamics change: All parameters must be strictly positive. 2. Relative reduction c_f: 0.0 < c_f <= 1.0
Group Errors | 42AD | 17069 | Memory | Memory allocation error (INTERNAL ERROR)
Group Errors | 42AE | 17070 | Function | The calculated end position differs from the end position in the nc instruction (internal error).
Group Errors | 42AF | 17071 | Parameter | Calculate remaining chord length invalid value
Group Errors | 42B0 | 17072 | Function | Set value generator SVB active Starting the set value generator (SVB, SAF) has been refused, since the SVB task is already active.
Group Errors | 42B1 | 17073 | Parameter | SVB parameter not allowed (INTERNAL ERROR) A parameter related to the internal structure of the set value generator (SVB) results in logical errors and/or to an FPU exception. Affects these parameters: Minimum velocity (>0.0), TimeMode, ModeDyn, ModeGeo, StartType, DistanceToEnd, TBallRadius.
Group Errors | 42B2 | 17074 | Parameter | Velocity reduction factor not allowed A parameter that controls reduction of the velocity at segment transitions is invalid. Parameter: 1. Transitions with continuous first differential: VeloVertexFactorC1 2. Not once continuously differentiable transitions: VeloVertexFactorC0, CriticalVertexAngleLow, CriticalVertexAngleHigh.
Group Errors | 42B3 | 17075 | Parameter | Helix is a circle The helix has degenerated to a circle, and should be entered as such.
Group Errors | 42B4 | 17076 | Parameter | Helix is a straight line The helix has degenerated to a straight line, and should be entered as such.
Group Errors | 42B5 | 17077 | Parameter | Guider parameter not allowed One of the guider's parameters leads to logical errors and/or to an FPU exception.
Group Errors | 42B6 | 17078 | Address | Invalid segment address (INTERNAL ERROR) The geometry segment does not have a valid geometry structure address or does not have a valid dynamic structure address.
Group Errors | 42B7 | 17079 | Parameter | Unparameterized generator (INTERNAL ERROR) The SVB generator is not yet parameterized and is therefore unable to operate.
Group Errors | 42B8 | 17080 | Address | Unparameterized table (INTERNAL ERROR) The table has no information concerning the address of the corresponding dynamic generator.
Group Errors | 42BA | 17082 | Internal | The calculation of the arc length of the smoothed path failed (internal error).
Group Errors | 42BB | 17083 | Parameter | The radius of the tolerance ball is too small (smaller than 0.1 mm).
Group Errors | 42BC | 17084 | Internal | Error while calculating DXD-Software-Limit switches (internal error)
Group Errors | 42BD | 17085 | Function | NC-Block violates software limit switches of the group At least one path axis with active software limit monitoring has violated the limit switches. Therefore the geometric entry is denied with an error.
Group Errors | 42BE | 17086 | Parameter | Internal error in the evaluation of a possible software limit switch violation for the segment with the block-number xx. At least one path axis with active position limit monitoring has violated the limit switches.
Group Errors | 42C0 | 17088 | Internal | Interpolating group contains axes of an incorrect axis type An interpolating 3D group may only contain continuously guided axes of axis type 1 (SERVO).
Group Errors | 42C1 | 17089 | Internal | Scalar product cannot be calculated The length of one of the given vectors is 0.0.
Group Errors | 42C2 | 17090 | Internal | Inverse cosine cannot be calculated The length of one of the given vectors is 0.0.
Group Errors | 42C3 | 17091 | Parameter | Invalid table entry type The given table entry type is unknown.
Group Errors | 42C4 | 17092 | Parameter | Invalid DIN66025 information type (INTERNAL ERROR) The given DIN66025 information type is unknown. Known types: G0, G1, G2, G3, G17, G18, G19.
Group Errors | 42C5 | 17093 | Parameter | Invalid dimension (INTERNAL ERROR) The CNC dimension is unknown. Known dimensions: 1, 2, 3. Or: The CNC dimension is invalid for the given geometrical object. For a circle the dimension must be 2 or 3, while for a helix it must be 3.
Group Errors | 42C6 | 17094 | Parameter | Geometrical object is not a straight line The given object, interpreted as a straight line, has a length of 0.0.
Group Errors | 42C7 | 17095 | Parameter | Geometrical object is not a circle Interpreted as a circular arc, the given object has a length of 0.0, or an angle of 0.0 or a radius of 0.0.
Group Errors | 42C8 | 17096 | Parameter | Geometrical object is not a helix Interpreted as a circular arc, the given object has a length of 0.0, or an angle of 0.0, or a radius of 0.0. or a height of 0.0.
Group Errors | 42C9 | 17097 | Parameter | Set velocity less than or equal to 0.0 is invalid A value less than or equal to 0.0 for the set velocity (CNC) is not allowed, since the set velocity is positive by definition, and a set velocity of 0.0 cannot generate any motion.
Group Errors | 42CA | 17098 | Address | Address for look-ahead invalid (INTERNAL ERROR) The address supplied for the look-ahead is invalid.
Group Errors | 42CB | 17099 | Function | Set value generator SAF active Starting the set value generator (SAF) has been refused, since the SAF task is already active.
Group Errors | 42CC | 17100 | Function | CNC set value generation not active Stop or change of override refused, because the set value generation is not active.
Group Errors | 42CD | 17101 | Function | CNC set value generation in the stop phase Stop or change of override refused, because the set value generation is in the stop phase.
Group Errors | 42CE | 17102 | Parameter | Override not allowed An override of less than 0.0 % or more than 100.0 % is invalid.
Group Errors | 42CF | 17103 | Address | Invalid table address (INTERNAL ERROR) The table address given for the initialization of the set value generator is invalid, or no valid logger connection (report file) is present.
Group Errors | 42D0 | 17104 | Parameter | Invalid table entry type The given table entry type is unknown.
Group Errors | 42D1 | 17105 | Memory | Memory allocation failed Memory allocation for the table has failed.
Group Errors | 42D2 | 17106 | Memory | Memory allocation failed Memory allocation for the filter has failed.
Group Errors | 42D3 | 17107 | Parameter | Invalid parameter Filter parameter is not allowed.
Group Errors | 42D4 | 17108 | Function | Delete Distance To Go failed Delete Distance to go (only interpolation) failed. This error occurred, if e.g. the command 'DelDTG' was not programmed in the actual movement of the nc program.
Group Errors | 42D5 | 17109 | Internal | The setpoint generator of the flying saw generates incompatible values (internal error)
Group Errors | 42D6 | 17110 | Function | Axis will be stopped since otherwise it will overrun its target position (old PTP setpoint generator) If, for example, in case of a slave to master transformation for the new master a target position is commanded that will be overrun because of the actual dynamics the axis will be stopped internally to guarantee that the target position will not be overrun.
Group Errors | 42D7 | 17111 | Function | Internal error in the transformation from slave to master.
Group Errors | 42D8 | 17112 | Function | Wrong direction in the transformation of slave to master.
Group Errors | 42DA | 17114 | Parameter | Parameter of Motion Function (MF) table incorrect The parameter of the Motion Function (MF) are invalid. This may refer to the first time created data set or to online changed data.
Group Errors | 42DB | 17115 | Parameter | Parameter of Motion Function (MF) table incorrect The parameter of the Motion Function (MF) are invalid. This may refer to the first time created data set or to online changed data.
Group Errors | 42DC | 17116 | Monitoring | Internal error by using Motion Function (MF) An internal error occurs by using the Function (MF). This error cannot be solved by the user. Please ask the TwinCAT Support.
Group Errors | 42DD | 17117 | Function | Axis coupling with synchronization generator declined because of incorrect axis dynamic values The axis coupling with the synchronization generator has been declined, because one of the slave dynamic parameter (machine data) is incorrect. Either the maximum velocity, the acceleration, the deceleration or the jerk is smaller or equal to zero, or the expected synchronous velocity of the slave axis is higher as the maximum allowed slave velocity.
Group Errors | 42DE | 17118 | Function | Coupling conditions of synchronization generator incorrect During positive motion of the master axis it has to be considered, that the master synchronous position is larger than the master coupling position (to be in the future). During negative motion of the master axis it has to be considered that the master synchronous position is smaller than the master coupling position.
Group Errors | 42DF | 17119 | Monitoring | Moving profile of synchronization generator declines dynamic limit of slave axis or required characteristic of profile One of the parameterized checks has recognized an overstepping of the dynamic limits (max. velocity, max. acceleration, max. deceleration or max. jerk) of the slave axis, or an profile characteristic (e.g. overshoot or undershoot in the position or velocity) is incorrect.
Group Errors | 42E0 | 17120 | Parameter | Invalid parameter The encoder generator parameter is not allowed.
Group Errors | 42E1 | 17121 | Parameter | Invalid parameter The external (Fifo) generator parameter is not allowed.
Group Errors | 42E2 | 17122 | Function | External generator is active The external generator cannot be started, as it is already active.
Group Errors | 42E3 | 17123 | Function | External generator is not active The external generator cannot be stopped, as it is not active.
Group Errors | 42E4 | 17124 | Function | NC-Block with auxiliary axis violates software limit switches of the group At least one auxiliary axis with active software limit monitoring has violated the limit switches. Therefore the geometric entry is denied with an error.
Group Errors | 42E5 | 17125 | Function | NC-Block type Bezier spline curve contains a cusp (singularity) The Bezier spline curve contain a cusp, i.e. at a certain interior point both the curvature and the modulus of the velocity tend to 0 such that the radius of curvature is infinite.
Group Errors | 42E6 | 17127 | Parameter | Value for dead time compensation not allowed The value for the dead time compensation in seconds for a slave coupling to an encoder axis (virtual axis) is not allowed.
Group Errors | 42E7 | 17128 | Parameter | GROUPERR_RANGE_NOMOTIONWINDOW
Group Errors | 42E8 | 17129 | Parameter | GROUPERR_RANGE_NOMOTIONFILTERTIME
Group Errors | 42EA | 17130 | Parameter | GROUPERR_RANGE_TIMEUNITFIFO
Group Errors | 42EB | 17131 | Parameter | GROUPERR_RANGE_OVERRIDETYPE
Group Errors | 42EC | 17132 | Parameter | GROUPERR_RANGE_OVERRIDECHANGETIME
Group Errors | 42ED | 17133 | Parameter | GROUPERR_FIFO_INVALIDDIMENSION
Group Errors | 42EE | 17134 | Address | GROUPERR_ADDR_FIFOTABLE
Group Errors | 42EF | 17135 | Monitoring | Axis is locked for motion commands because a stop command is still active The axis/group is locked for motion commands because a stop command is still active. The axis can be released by calling MC_Stop with Execute=FALSE or by using MC_Reset (TcMC2.Lib).
Group Errors | 42F0 | 17136 | Parameter | Invalid number of auxiliary axes The local number of auxiliary axes does not tally with the global number of auxiliary axes.
Group Errors | 42F1 | 17137 | Parameter | Invalid reduction parameter for auxiliary axes The velocity reduction parameters for the auxiliary axes are inconsistent.
Group Errors | 42F2 | 17138 | Parameter | Invalid dynamic parameter for auxiliary axes The dynamic parameters for the auxiliary axes are inconsistent.
Group Errors | 42F3 | 17139 | Parameter | Invalid coupling parameter for auxiliary axes The coupling parameters for the auxiliary axes are inconsistent.
Group Errors | 42F4 | 17140 | Parameter | Invalid auxiliary axis entry The auxiliary axis entry is empty (no axis motion).
Group Errors | 42F6 | 17142 | Parameter | Invalid parameter The limit for velocity reduction of the auxiliary axes is invalid. It has to be in the interval 0..1.0
Group Errors | 42F8 | 17144 | Parameter | Block search - segment not foundThe segment specified as a parameter could not be found by the end of the NC program.
Group Errors | 42F9 | 17145 | Parameter | Blocksearch – invalid remaining segment length The remaining travel in the parameter fLength is incorrectly parameterized
Group Errors | 42FB | 17147 | Internal | Internal Error in the Context of Coupled Axes (Slave Axes)
Group Errors | 42FC | 17148 | Parameter | Parameter for the Maximum Number of Jobs (Entries) to be Transferred is Invalid
Group Errors | 42FF | 17151 | Monitoring | Customer Specific Error
Axis Error | 4300 | 17152 | Parameter | Axis ID not allowed The value for the axis ID is not allowed, e.g. because it has already been assigned, is less than or equal to zero, is greater than 255, or does not exist in the current configuration.
Axis Error | 4301 | 17153 | Parameter | Axis type not allowed The value for the axis type is unacceptable because it is not defined. Type 1: Servo Type 2: Fast/creep Type 3: Stepper motor
Axis Error | 4306 | 17158 | Parameter | Slow manual velocity not allowed The value for the slow manual velocity is not allowed.
Axis Error | 4307 | 17159 | Parameter | Fast manual velocity not allowed The value for the fast manual velocity is not allowed.
Axis Error | 4308 | 17160 | Parameter | High speed not allowed The value for the high speed is not allowed.
Axis Error | 4309 | 17161 | Parameter | Acceleration not allowed The value for the axis acceleration is not allowed.
Axis Error | 430A | 17162 | Parameter | Deceleration not allowed The value for the axis deceleration is not allowed.
Axis Error | 430B | 17163 | Parameter | Jerk not allowed The value for the axis jerk is not allowed.
Axis Error | 430C | 17164 | Parameter | Delay time between position and velocity is not allowed The value for the delay time between position and velocity (idle time compensation) is not allowed.
Axis Error | 430D | 17165 | Parameter | Override-Type not allowed The value for the velocity override type is not allowed. Type 1: With respect to the internal reduced velocity (default value) Type 2: With respect to the original external start velocity
Axis Error | 430E | 17166 | Parameter | NCI: Velo-Jump-Factor not allowed
Axis Error | 430F | 17167 | Parameter | NCI: Radius of tolerance sphere for the auxiliary axes is invalid
Axis Error | 4310 | 17168 | Parameter | NCI: Value for maximum deviation for the auxiliary axes is invalid
Axis Error | 4312 | 17170 | Parameter | Referencing velocity in direction of cam not allowed The value for the referencing velocity in the direction of the referencing cam is not allowed.
Axis Error | 4313 | 17171 | Parameter | Referencing velocity in sync direction not allowed The value for the referencing velocity in the direction of the sync pulse (zero track) is not allowed.
Axis Error | 4314 | 17172 | Parameter | Pulse width in positive direction not allowed The value for the pulse width in the positive direction is not allowed (pulsed operation). The use of the pulse width for positioning is chosen implicitly through the axis start type. Pulsed operation corresponds to positioning with a relative displacement that corresponds precisely to the pulse width.
Axis Error | 4315 | 17173 | Parameter | Pulse width in negative direction not allowed The value for the pulse width in the negative direction is not allowed (pulsed operation). The use of the pulse width for positioning is chosen implicitly through the axis start type. Pulsed operation corresponds to positioning with a relative displacement that corresponds precisely to the pulse width.
Axis Error | 4316 | 17174 | Parameter | Pulse time in positive direction not allowed The value for the pulse width in the positive direction is not allowed (pulsed operation).
Axis Error | 4317 | 17175 | Parameter | Pulse time in negative direction not allowed The value for the pulse width in the negative direction is not allowed (pulsed operation).
Axis Error | 4318 | 17176 | Parameter | Creep distance in positive direction not allowed The value for the creep distance in the positive direction is not allowed.
Axis Error | 4319 | 17177 | Parameter | Creep distance in negative direction not allowed The value for the creep distance in the negative direction is not allowed.
Axis Error | 431A | 17178 | Parameter | Braking distance in positive direction not allowed The value for the braking distance in the positive direction is not allowed.
Axis Error | 431B | 17179 | Parameter | Braking distance in negative direction not allowed The value for the braking distance in the negative direction is not allowed.
Axis Error | 431C | 17180 | Parameter | Braking time in positive direction not allowed The value for the braking time in the positive direction is not allowed.
Axis Error | 431D | 17181 | Parameter | Braking time in negative direction not allowed The value for the braking time in the negative direction is not allowed.
Axis Error | 431E | 17182 | Parameter | Switching time from high to low speed not allowed The value for the time to switch from high to low speed is not allowed.
Axis Error | 431F | 17183 | Parameter | Creep distance for stop not allowed The value for the creep distance for an explicit stop is not allowed.
Axis Error | 4320 | 17184 | Parameter | Motion monitoring not allowed The value for the activation of the motion monitoring is not allowed.
Axis Error | 4321 | 17185 | Parameter | Position window monitoring not allowed The value for the activation of the position window monitoring is not allowed.
Axis Error | 4322 | 17186 | Parameter | Target window monitoring not allowed The value for the activation of target window monitoring is not allowed.
Axis Error | 4323 | 17187 | Parameter | Loop not allowed The value for the activation of loop movement is not allowed.
Axis Error | 4324 | 17188 | Parameter | Motion monitoring time not allowed The value for the motion monitoring time is not allowed.
Axis Error | 4325 | 17189 | Parameter | Target window range not allowed The value for the target window is not allowed.
Axis Error | 4326 | 17190 | Parameter | Position window range not allowed The value for the position window is not allowed.
Axis Error | 4327 | 17191 | Parameter | Position window monitoring time not allowed The value for the position window monitoring time is not allowed.
Axis Error | 4328 | 17192 | Parameter | Loop movement not allowed The value for the loop movement is not allowed.
Axis Error | 4329 | 17193 | Parameter | Axis cycle time not allowed The value for the axis cycle time is not allowed.
Axis Error | 432B | 17195 | Parameter | Displacement per stepper motor step not allowed The value for the displacement associated with one step of the stepper motor is not allowed (step scaling).
Axis Error | 432C | 17196 | Parameter | Minimum speed for stepper motor set value profile not allowed The value for the minimum speed of the stepper motor speed profile is not allowed.
Axis Error | 432D | 17197 | Parameter | Stepper motor stages for one speed stage not allowed The value for the number of steps for each speed stage in the set value generation is not allowed.
Axis Error | 432E | 17198 | Parameter | DWORD for the interpretation of the axis units not allowed The value that contains the flags for the interpretation of the position and velocity units is not allowed.
Axis Error | 432F | 17199 | Parameter | Maximum velocity not allowed The value for the maximum permitted velocity is not allowed.
Axis Error | 4330 | 17200 | Parameter | Motion monitoring window not allowed The value for the motion monitoring window is not allowed.
Axis Error | 4331 | 17201 | Parameter | PEH time monitoring not allowed The value for the activation of the PEH time monitoring is not allowed (PEH: positioning end and halt).
Axis Error | 4332 | 17202 | Parameter | PEH monitoring time not allowed The value for the PEH monitoring time (timeout) is not allowed (PEH: positioning end and halt). default value: 5s
Axis Error | 4333 | 17203 | Parameter | Parameter Break Release Delay is Invalid
Axis Error | 4334 | 17204 | Parameter | Parameter NC Data Persistence is Invalid
Axis Error | 4335 | 17205 | Parameter | Parameter for the Error Reaction Mode is Invalid
Axis Error | 4336 | 17206 | Parameter | Parameter for the Error Reaction Delay is Invalid
Axis Error | 4337 | 17207 | Parameter | Parameter Couple Slave to Actual Values if not Enabled is Invalid
Axis Error | 4338 | 17208 | Parameter | Parameter Allow Motion Commands to Slave Axis is Invalid
Axis Error | 4339 | 17209 | Parameter | Parameter Allow Motion Commands to External Setpoint Axis is Invalid
Axis Error | 433A | 17210 | Parameter | Parameter Fading Acceleration is Invalid
Axis Error | 433B | 17211 | Parameter | Fast Axis Stop Signal Type not allowed The value for the Signal Type of the 'Fast Axis Stop' is not allowed [0...5].
Axis Error | 4340 | 17216 | Initialization | Axis initialization Axis has not been initialized. Although the axis has been created, the rest of the initialization has not been performed (1. Initialization of axis I/O, 2. Initialization of axis, 3. Reset axis).
Axis Error | 4341 | 17217 | Address | Group address Axis does not have a group, or the group address has not been initialized (group contains the set value generation).
Axis Error | 4342 | 17218 | Address | Encoder address The axis does not have an encoder, or the encoder address has not been initialized.
Axis Error | 4343 | 17219 | Address | Controller address The axis does not have a controller, or the controller address has not been initialized.
Axis Error | 4344 | 17220 | Address | Drive address The axis does not have a drive, or the drive address has not been initialized.
Axis Error | 4345 | 17221 | Address | Axis interface PLC to NC address Axis does not have an axis interface from the PLC to the NC, or the axis interface address has not been initialized.
Axis Error | 4346 | 17222 | Address | Axis interface NC to PLC address Axis does not have an axis interface from the NC to the PLC, or the axis interface address has not been initialized.
Axis Error | 4347 | 17223 | Address | Size of axis interface NC to PLC is not allowed (INTERNAL ERROR) The size of the axis interface from NC to PLC is not allowed.
Axis Error | 4348 | 17224 | Address | Size of axis interface PLC to NC is not allowed (INTERNAL ERROR) The size of the axis interface from PLC to NC is not allowed.
Axis Error | 4356 | 17238 | Monitoring | Controller enable Controller enable for the axis is not present (see axis interface SPS®NC). This enable is required, for instance, for an axis positioning task.
Axis Error | 4357 | 17239 | Monitoring | Feed enable negative: There is no feed enable for negative motion direction (see axis interface PLC->NC). This enable is checked e.g. for a positioning task of an axis into negative motion direction.
Axis Error | 4358 | 17240 | Monitoring | Feed enable plus Feed enable for movement in the positive direction is not present (see axis interface SPS®NC). This enable is required, for instance, for an axis positioning task in the positive direction.
Axis Error | 4359 | 17241 | Monitoring | Set velocity not allowed The set velocity requested for a positioning task is not allowed. This can happen if the velocity is less than or equal to zero, larger than the maximum permitted axis velocity, or, in the case of servo-drives, is larger than the reference velocity of the axis (see axis and drive parameters).
Axis Error | 435A | 17242 | Monitoring | Movement smaller than one encoder increment (INTERNAL ERROR) The movement required of an axis is, in relation to a positioning task, smaller than one encoder increment (see scaling factor). This information is, however, handled internally in such a way that the positioning is considered to have been completed without an error message being returned.
Axis Error | 435B | 17243 | Monitoring | Set acceleration monitoring (INTERNAL ERROR) The set acceleration has exceeded the maximum permitted acceleration or deceleration parameters of the axis.
Axis Error | 435C | 17244 | Monitoring | PEH time monitoring The PEH time monitoring has detected that, after the PEH monitoring time that follows a positioning has elapsed, the target position window has not been reached. The following points must be checked: Is the PEH monitoring time, in the sense of timeout monitoring, set to a sufficiently large value (e.g. 1-5 s)? The PEH monitoring time must be chosen to be significantly larger than the target position monitoring time. Have the criteria for the target position monitoring (range window and time) been set too strictly? Note: The PEH time monitoring only functions when target position monitoring is active!
Axis Error | 435D | 17245 | Monitoring | Encoder existence monitoring / movement monitoring During the active positioning the actual encoder value has changed continuously for a default check time from NC cycle to NC cycle less than the default minimum movement limit. => Check, whether axis is mechanically blocked, or the encoder system failed, etc... Note: The check is not performed while the axis is logically standing (position control), but only at active positioning (it would make no sense if there is a mechanical holding brake at the standstill)!
Axis Error | 435E | 17246 | Monitoring | Looping distance less than breaking distance The absolute value of the looping distance is less or equal than the positive or negative breaking distance. This is not allowed.
Axis Error | 435F | 17247 | Monitoring | Starting Velocity Invalid
Axis Error | 4360 | 17248 | Monitoring | Final Velocity Invalid
Axis Error | 4361 | 17249 | Monitoring | Time range exceeded (future) The calculated position lies too far in the future (e.g. when converting a position value in a DC time stamp).
Axis Error | 4362 | 17250 | Monitoring | Time range exceeded (past) The calculated position lies too far in the past (e.g. when converting a position value in a DC time stamp).
Axis Error | 4363 | 17251 | Monitoring | Position cannot be determined The requested position cannot be determined. Case 1: It was not passed through in the past. Case 2: It cannot be reached in future. A reason can be a zero velocity value or an acceleration that causes a turn back.
Axis Error | 4364 | 17252 | Monitoring | Position indeterminable (conflicting direction of travel) The direction of travel expected by the caller of the function deviates from the actual direction of travel (conflict between PLC and NC view, for example when converting a position to a DC time).
Axis Error | 4370 | 17264 | Monitoring | No Slave Coupling Possible (Velocity Violation)
Axis Error | 4371 | 17265 | Monitoring | No Slave Coupling Possible (Acceleration Violation)
Axis Error | 43A0 | 17312 | Internal | Axis consequential error Consequential error resulting from another causative error related to another axis. Axis consequential errors can occur in relation to master/slave couplings or with multiple axis interpolating DXD groups.
Encoder Error | 4400 | 17408 | Parameter | Encoder ID not allowed The value for the encoder ID is not allowed, e.g. because it has already been assigned, is less than or equal to zero, or is bigger than 255.
Encoder Error | 4401 | 17409 | Parameter | Encoder type not allowed The value for the encoder type is unacceptable because it is not defined. Type 1: Simulation (incremental) Type 2: M3000 (24 bit absolute) Type 3: M31x0 (24 bit incremental) Type 4: KL5101 (16 bit incremental) Type 5: KL5001 (24 bit absolute SSI) Type 6: KL5051 (16 bit BISSI)
Encoder Error | 4402 | 17410 | Parameter | Encoder mode The value for the encoder (operating) mode is not allowed. Mode 1: Determination of the actual position Mode 2: Determination of the actual position and the actual velocity (filter)
Encoder Error | 4403 | 17411 | Parameter | Encoder counting direction inverted? The flag for the encoder counting direction is not allowed. Flag 0: Positive encoder counting direction Flag 1: Negative encoder counting direction
Encoder Error | 4404 | 17412 | Initialization | Referencing status The flag for the referencing status is not allowed. Flag 0: Axis has not been referenced Flag 1: Axis has been referenced
Encoder Error | 4405 | 17413 | Parameter | Encoder increments for each physical encoder rotation The value for the number of encoder increments for each physical rotation of the encoder is not allowed. This value is used by the software for the calculation of encoder overruns and underruns.
Encoder Error | 4406 | 17414 | Parameter | Scaling factor The value for the scaling factor is not allowed. This scaling factor provides the weighting for the conversion of an encoder increment (INC) to a physical unit such as millimeters or degrees.
Encoder Error | 4407 | 17415 | Parameter | Position offset (zero point offset) The value for the position offset of the encoder is not allowed. This value is added to the calculated encoder position, and is interpreted in the physical units of the encoder.
Encoder Error | 4408 | 17416 | Parameter | Modulo factor The value for the encoder's modulo factor is not allowed.
Encoder Error | 4409 | 17417 | Parameter | Position filter time The value for the actual position filter time is not allowed (P-T1 filter).
Encoder Error | 440A | 17418 | Parameter | Velocity filter time The value for the actual velocity filter time is not allowed (P-T1 filter).
Encoder Error | 440B | 17419 | Parameter | Acceleration filter time The value for the actual acceleration filter time is not allowed (P-T1 filter).
Encoder Error | 440C | 17420 | Initialization | Cycle time not allowed (INTERNAL ERROR) The value of the SAF cycle time for the calculation of actual values is not allowed (e.g. is less than or equal to zero).
Encoder Error | 440D | 17421 | Initialization | Configuration of the selected units is invalidE.g. settings for modulo position, velocity per minute etc. lead to an error.
Encoder Error | 440E | 17422 | Parameter | Actual position correction / measurement system error correction The value for the activation of the actual position correction (measuring system error correction) is not allowed.
Encoder Error | 440F | 17423 | Parameter | Filter time actual position correction The value for the actual position correction filter time is not allowed (P-T1 filter).
Encoder Error | 4410 | 17424 | Parameter | Search direction for referencing cam inverted The value of the search direction of the referencing cam in a referencing procedure is not allowed. Value 0: Positive direction Value 1: Negative direction
Encoder Error | 4411 | 17425 | Parameter | Search direction for sync pulse (zero pulse) inverted The value of the search direction of the sync pulse (zero pulse) in a referencing procedure is not allowed. Value 0: Positive direction Value 1: Negative direction
Encoder Error | 4412 | 17426 | Parameter | Reference position The value of the reference position in a referencing procedure is not allowed.
Encoder Error | 4413 | 17427 | Parameter | Clearance monitoring between activation of the hardware latch and appearance of the sync pulse (NOT IMPLEMENTED) The flag for the clearance monitoring between activation of the hardware latch and occurrence of the sync/zero pulse (latch valid) is not allowed. Value 0: Passive Value 1: Active
Encoder Error | 4414 | 17428 | Parameter | Minimum clearance between activation of the hardware latch and appearance of the sync pulse (NOT IMPLEMENTED) The value for the minimum clearance in increments between activation of the hardware latch and occurrence of the sync/zero pulse (latch valid) during a referencing procedure is not allowed.
Encoder Error | 4415 | 17429 | Parameter | External sync pulse (NOT IMPLEMENTED) The value of the activation or deactivation of the external sync pulse in a referencing procedure is not allowed. Value 0: Passive Value 1: Active
Encoder Error | 4416 | 17430 | Parameter | Scaling of the noise rate is not allowed The value of the scaling (weighting) of the synthetic noise rate is not allowed. This parameter exists only in the simulation encoder and serves to produce a realistic simulation.
Encoder Error | 4417 | 17431 | Parameter | „Tolerance window for modulo-start The value for the tolerance window for the modulo-axis-start is invalid. The value must be greater or equal than zero and smaller than the half encoder modulo-period (e. g. in the interval [0.0,180.0) ).
Encoder Error | 4418 | 17432 | Parameter | „Encoder reference mode The value for the encoder reference mode is not allowed, resp. is not supported for this encoder type.
Encoder Error | 4419 | 17433 | Parameter | „Encoder evaluation direction The value for the encoder evaluation direction (log. counter direction) is not allowed.
Encoder Error | 441A | 17434 | Parameter | „Encoder reference system The value for the encoder reference system is invalid (0: incremental, 1: absolute, 2: absolute+modulo).
Encoder Error | 441B | 17435 | Parameter | „Encoder position initialization mode When starting the TC system the value for the encoder position initialization mode is invalid.
Encoder Error | 441C | 17436 | Parameter | „Encoder sign interpretation (UNSIGNED- / SIGNED- data type) The value for the encoder sign interpretation (data type) for the encoder the actual increment calculation (0: Default/not defined, 1: UNSIGNED, 2:/ SIGNED) is invalid.
Encoder Error | 441D | 17437 | Parameter | Homing Sensor SourceThe value for the encoder homing sensor source is not allowed, resp. is not supported for this encoder type.
Encoder Error | 4420 | 17440 | Parameter | Software end location monitoring minimum not allowed The value for the activation of the software location monitoring minimum is not allowed.
Encoder Error | 4421 | 17441 | Parameter | Software end location monitoring maximum not allowed The value for the activation of the software location monitoring maximum is not allowed.
Encoder Error | 4422 | 17442 | Function | Actual value setting is outside the value range The set actual value function cannot be carried out, because the new actual position is outside the expected range of values.
Encoder Error | 4423 | 17443 | Parameter | Software end location minimum not allowed The value for the software end location minimum is not allowed.
Encoder Error | 4424 | 17444 | Parameter | Software end location maximum not allowed The value for the software end location maximum is not allowed.
Encoder Error | 4425 | 17445 | Parameter | „Filter mask for the raw data of the encoder is invalid The value for the filter mask of the encoder raw data in increments is invalid.
Encoder Error | 4426 | 17446 | Parameter | „Reference mask for the raw data of the encoder is invalid The value for the reference mask (increments per encoder turn, absolute resolution) for the raw data of the encoder is invalid. E.g. this value is used for axis reference sequence (calibration) with the reference mode Software Sync.
Encoder Error | 4427 | 17447 | Parameter | Parameter Dead Time Compensation Mode (Encoder) is Invalid
Encoder Error | 4428 | 17448 | Parameter | Parameter Control Bits of Dead Time Compensation (Encoder) is Invalid
Encoder Error | 4429 | 17449 | Parameter | Parameter Time Related Shift of Dead Time Compensation Mode (Encoder) is Invalid
Encoder Error | 4430 | 17456 | Function | Hardware latch activation (encoder) Activation of the encoder hardware latch was implicitly initiated by the referencing procedure. If this function has already been activated but a latch value has not yet become valid (latch valid), another call to the function is refused with this error.
Encoder Error | 4431 | 17457 | Function | External hardware latch activation (encoder) The activation of the external hardware latch (only available on the KL5101) is initiated explicitly by an ADS command (called from the PLC program of the Visual Basic interface). If this function has already been activated, but the latch value has not yet been made valid by an external signal (external latch valid), another call to the function is refused with this error.
Encoder Error | 4432 | 17458 | Function | External hardware latch activation (encoder) If a referencing procedure has previously been initiated and the hardware still signals a valid latch value (latch valid), this function must not be called. In practice, however, this error can almost never occur.
Encoder Error | 4433 | 17459 | Function | External hardware latch activation (encoder) If this function has already been initiated and the hardware is still signaling that the external latch value is still valid (extern latch valid), a further activation should not be carried out and the commando will be declined with an error (the internal handshake communication between NC and IO device is still active). In that case the validity of the external hardware latch would immediately be signaled, although the old latch value would still be present.
Encoder Error | 4434 | 17460 | Monitoring | Encoder function not supported An encoder function has been activated that is currently not released for use, or which is not even implemented.
Encoder Error | 4435 | 17461 | Monitoring | „Encoder function is already active An encoder function can not been activated because this functionality is already active.
Encoder Error | 4440 | 17472 | Initialization | Encoder initialization Encoder has not been initialized. Although the axis has been created, the rest of the initialization has not been performed (1. Initialization of axis I/O, 2. Initialization of axis, 3. Reset axis).
Encoder Error | 4441 | 17473 | Address | Axis address The encoder does not have an axis, or the axis address has not been initialized.
Encoder Error | 4442 | 17474 | Address | I/O input structure address The drive does not have a valid I/O input address in the process image.
Encoder Error | 4443 | 17475 | Address | I/O output structure address The encoder does not have a valid I/O output address in the process image.
Encoder Error | 4450 | 17488 | Monitoring | Encoder counter underflow monitoring The encoder's incremental counter has underflowed.
Encoder Error | 4451 | 17489 | Monitoring | Encoder counter overflow monitoring The encoder's incremental counter has overflowed.
Encoder Error | 4460 | 17504 | Monitoring | Minimum Software Position Limit (Axis Start)
Encoder Error | 4461 | 17505 | Monitoring | Maximum Software Position Limit (Axis Start)
Encoder Error | 4462 | 17506 | Monitoring | Minimum Software Position Limit (Positioning Process)
Encoder Error | 4463 | 17507 | Monitoring | Maximum Software Position Limit (Positioning Process)
Encoder Error | 4464 | 17508 | Monitoring | „Encoder hardware error The drive resp. the encoder system reports a hardware error of the encoder. An optimal error code is displayed in the message of the event log.
Encoder Error | 4465 | 17509 | Monitoring | „Position initialization error at system start At the first initialization of the set position was this for all initialization trials (without over-/under-flow, with underflow and overflow ) out of the final position minimum and maximum.
Encoder Error | 4466 | 17510 | Monitoring | Invalid IO data for more than n subsequent NC cycles (encoder)
Encoder Error | 4467 | 17511 | Monitoring | Invalid Actual Position (Encoder)
Encoder Error | 4468 | 17512 | Monitoring | Invalid IO Input Data (Error Type 1)
Encoder Error | 4469 | 17513 | Monitoring | Invalid IO Input Data (Error Type 2)
Encoder Error | 4470 | 17520 | Monitoring | SSI transformation fault or not finished The SSI transformation of the FOX 50 module was faulty for some NC-cycles or did not finished respectively.
Encoder Error | 44A2 | 17570 | Monitoring | ENCERR_ADDR_CONTROLLER
Encoder Error | 44A3 | 17571 | Monitoring | ENCERR_INVALID_CONTROLLERTYPE
Controller Error | 4500 | 17664 | Parameter | Controller ID not allowed The value for the controller ID is not allowed, e.g. because it has already been assigned, is less than or equal to zero, or is greater than 255.
Controller Error | 4501 | 17665 | Parameter | Controller type not allowed The value for the controller type is unacceptable because it is not defined. Type 1: P-controller (position) . . . Type 7: High/low speed controller Type 8: Stepper motor controller Type 9: Sercos controller
Controller Error | 4502 | 17666 | Parameter | Controller operating mode not allowed The value for the controller operating mode is not allowed.
Controller Error | 4503 | 17667 | Parameter | Weighting of the velocity pre-control not allowed The value for the percentage weighting of the velocity pre-control is not allowed. The parameter is pre-set to 1.0 (100%) as standard.
Controller Error | 4504 | 17668 | Parameter | Following error monitoring (position) not allowed The value for the activation of the following error monitoring is not allowed.
Controller Error | 4505 | 17669 | Parameter | Following error (velocity) not allowed The value for the activation of the following error monitoring (velocity) is not allowed.
Controller Error | 4506 | 17670 | Parameter | Following error window (position) not allowed The value for the following error window (maximum allowable following error) is not allowed.
Controller Error | 4507 | 17671 | Parameter | Following error filter time (position) not allowed The value for the following error filter time (position) is not allowed.
Controller Error | 4508 | 17672 | Parameter | Following error window (velocity) not allowed The value for the following error window (velocity) is not allowed.
Controller Error | 4509 | 17673 | Parameter | Following error filter time (velocity) not allowed The value for the following error filter time (velocity) is not allowed.
Controller Error | 450A | 17674 | Parameter | Controller Output Limitation Improper
Controller Error | 4510 | 17680 | Parameter | Proportional gain Kv or Kp (controller) not allowed position The value for the proportional gain (Kv factor or Kp factor) is not allowed.
Controller Error | 4511 | 17681 | Parameter | Integral-action time Tn (controller) not allowed position The value for the integral-action time is not allowed (I proportion of the PID T1 controller).
Controller Error | 4512 | 17682 | Parameter | Derivative action time Tv (controller) not allowed position The value for the derivative action time is not allowed (D proportion of the PID T1 controller).
Controller Error | 4513 | 17683 | Parameter | Damping time Td (controller) not allowed position The value for the damping time is not allowed (D proportion of the PID T1 controller). Suggested value: 0.1 * Tv
Controller Error | 4514 | 17684 | Function | Activation of the automatic offset compensation not allowed Activation of the automatic offset compensation is only possible for certain types of controller (with no I component).
Controller Error | 4515 | 17685 | Parameter | Additional proportional gain Kv or Kp (controller) not allowed position The value for the second term of the proportional gain (Kv factor or Kp factor) is not allowed.
Controller Error | 4516 | 17686 | Parameter | Reference velocity for additional proportional gain Kv or Kp (controller) not allowed position The value for the reference velocity percentage data entry, to which the additional proportional gain is applied, is not allowed. The standard setting for the parameter is 0.5 (50%).
Controller Error | 4517 | 17687 | Parameter | Proportional gain Pa (proportion) not allowed acceleration The value for the proportional gain (Pa factor) is not allowed.
Controller Error | 4518 | 17688 | Parameter | Proportional gain Kv (velocity controller) not allowed The value for the proportional gain (Kv factor) is not allowed.
Controller Error | 4519 | 17689 | Parameter | Reset time Tn (velocity controller) not allowed The value for the integral-action time is not allowed (I proportion of the PID T1 controller).
Controller Error | 451A | 17690 | Parameter | Reserved
Controller Error | 451B | 17691 | Parameter | Reserved
Controller Error | 451C | 17692 | Parameter | Velocity Filter Time Improper
Controller Error | 451D | 17693 | Parameter | „Dead zone not allowed The value for the dead zone from the position error or the velocity error (system deviation) is not allowed (only for complex controller with velocity or torque interface).
Controller Error | 451F | 17695 | Parameter | Proportionality Factor Kcp Improper
Controller Error | 4520 | 17696 | Parameter | Rate time Tv (velocity controller) not allowed The value for the derivative action time is not allowed (D proportion of the PID T1 controller).
Controller Error | 4521 | 17697 | Parameter | Damping time Td (velocity controller) not allowed The value for the damping time is not allowed (D proportion of the PID T1 controller). Suggested value: 0.1 * Tv
Controller Error | 4522 | 17698 | Parameter | Limitation of the I Part Improper
Controller Error | 4523 | 17699 | Parameter | Limitation of the D Part Improper
Controller Error | 4524 | 17700 | Parameter | Parameter Switching Off the I Part During Motion is Improper
Controller Error | 4525 | 17701 | Parameter | Parameter Filter Time for P-T2 Filter Improper
Controller Error | 4526 | 17702 | Parameter | Velocity Observer: Parameterized Mode is Improper
Controller Error | 4527 | 17703 | Parameter | Velocity Observer: Motor Torque Constant Kt or Kf is Improper
Controller Error | 4528 | 17704 | Parameter | Velocity Observer: Motor Moment of Inertia JM is Improper
Controller Error | 4529 | 17705 | Parameter | Velocity Observer: Band Width f0 is Improper
Controller Error | 452A | 17706 | Parameter | Velocity Observer: Correction Factor kc is Improper
Controller Error | 452B | 17707 | Parameter | Velocity Observer: Time Constant T for First Order Filter is Improper
Controller Error | 452C | 17708 | Parameter | Velocity Observer: Amplitude Damping d for Second Order Filter is Improper
Controller Error | 452D | 17709 | Parameter | Velocity Observer: Frequency fHP or Frequency fTP for Filters of Second Order is Improper
Controller Error | 4540 | 17728 | Initialization | Controller initialization Controller has not been initialized. Although the controller has been created, the rest of the initialization has not been performed (1. Initialization of controller, 2. Reset controller).
Controller Error | 4541 | 17729 | Address | Axis address Controller does not know its axis, or the axis address has not been initialized.
Controller Error | 4542 | 17730 | Address | Drive address Controller does not know its drive, or the drive address has not been initialized.
Controller Error | 4550 | 17744 | Monitoring | Following error monitoring (position) With active following error monitoring (position) a following error exceedance has occurred, whose magnitude is greater than the following error window, and whose duration is longer than the parameterized following error filter time.
Controller Error | 4551 | 17745 | Monitoring | Following error monitoring (velocity) With active following error monitoring (velocity) a velocity following error exceedance has occurred, whose magnitude is greater than the following error window, and whose duration is longer than the parameterized following error filter time.
Controller Error | 45A0 | 17824 | Monitoring | CONTROLERR_RANGE_AREA_ASIDE
Controller Error | 45A1 | 17825 | Monitoring | CONTROLERR_RANGE_AREA_BSIDE
Controller Error | 45A2 | 17826 | Monitoring | CONTROLERR_RANGE_QNENN
Controller Error | 45A3 | 17827 | Monitoring | CONTROLERR_RANGE_PNENN
Controller Error | 45A4 | 17828 | Monitoring | CONTROLERR_RANGE_AXISIDPRESP0
Drive Error | 4600 | 17920 | Parameter | ‘Drive ID not allowed The value for the drive ID is not allowed, e.g. because it has already been assigned, is less than or equal to zero, or is greater than 255.
Drive Error | 4601 | 17921 | Parameter | ‘Drive type impermissible’ The value for the drive type is impermissible, since it is not defined.
Drive Error | 4602 | 17922 | Parameter | ‘Drive operating mode impermissible’ The value for the drive operating mode is impermissible (mode 1: standard).
Drive Error | 4603 | 17923 | Parameter | Motor polarity inverted? The flag for the motor polarity is not allowed. Flag 0: Positive motor polarity flag 1: Negative motor polarity
Drive Error | 4604 | 17924 | Parameter | ‘Drift compensation/speed offset (DAC offset)’ The value for the drift compensation (DAC offset) is impermissible.
Drive Error | 4605 | 17925 | Parameter | ‘Reference speed (velocity pre-control)’ The value for the reference speed (also called velocity pilot control) is impermissible.
Drive Error | 4606 | 17926 | Parameter | ‘Reference output in percent’ The value for the reference output in percent is impermissible. The value 1.0 (100 %) usually corresponds to a voltage of 10.0 V.
Drive Error | 4607 | 17927 | Parameter | ‘Quadrant compensation factor’ The value for the quadrant compensation factor is impermissible.
Drive Error | 4608 | 17928 | Parameter | ‘Velocity reference point’ The value for the velocity reference point in percent is impermissible. The value 1.0 corresponds to 100 percent.
Drive Error | 4609 | 17929 | Parameter | ‘Output reference point’ The value for the output reference point in percent is impermissible. The value 1.0 corresponds to 100 percent.
Drive Error | 460A | 17930 | Parameter | ‘Minimum or maximum output limits (output limitation)’ The value for the minimum and/or maximum output limit is impermissible. This will happen if the range of values is exceeded, the maximum limit is smaller than the minimum limit, or the distance between the minimum and maximum limits is zero. The minimum limit is initially set to –1.0 (-100 percent) and the maximum limit to 1.0 (100 percent).
Drive Error | 460B | 17931 | Parameter | Parameter Maximum Value for Output is Improper
Drive Error | 460C | 17932 | Parameter | Parameter Internal Drive Control Word is Improper
Drive Error | 460D | 17933 | Parameter | Parameter Internal Timer for RESET Behavior of Motion Controller is Improper
Drive Error | 460E | 17934 | Parameter | Parameter Master Motion Controller ID is Improper
Drive Error | 460F | 17935 | Parameter | ‘Drive torque output scaling impermissible’ The value is impermissible as drive torque output scaling (rotary motor) or as force output scaling (linear motor).
Drive Error | 4610 | 17936 | Parameter | „Drive velocity output scaling is not allowed The value for the drive velocity output scaling is not allowed.
Drive Error | 4611 | 17937 | Parameter | ‘Profi Drive DSC proportional gain Kpc (controller) impermissible’ Positions The value for the Profi Drive DSC position control gain (Kpc factor) is impermissible.
Drive Error | 4612 | 17938 | Parameter | ‘Table ID is impermissible’ The value for the table ID is impermissible.
Drive Error | 4613 | 17939 | Parameter | ‘Table interpolation type is impermissible’ The value is impermissible as the table interpolation type.
Drive Error | 4614 | 17940 | Parameter | ‘Output offset in percent is impermissible’ The value is impermissible as an output offset in percent (+/- 1.0).
Drive Error | 4615 | 17941 | Parameter | ‘Profi Drive DSC scaling for calculation of Xerr (controller) impermissible’ Positions: the value is impermissible as Profi Drive DSC scaling for the calculation of ‘Xerr’.
Drive Error | 4616 | 17942 | Parameter | ‘Drive acceleration output scaling impermissible’ The value is impermissible as drive acceleration/deceleration output scaling.
Drive Error | 4617 | 17943 | Parameter | ‘Drive position output scaling impermissible’ The value is impermissible as drive position output scaling.
Drive Error | 4618 | 17944 | Parameter | Parameter Dead Time Compensation Mode (Motion Controller) is Invalid
Drive Error | 4619 | 17945 | Parameter | Parameter Control Bits of Dead Time Compensation (Motion Controller) is Invalid
Drive Error | 461A | 17946 | Parameter | Parameter Time Shift of Dead Time Compensation (Motion Controller) is Invalid
Drive Error | 461B | 17947 | Parameter | Parameter Output Delay (Velocity) is Invalid
Drive Error | 461C | 17948 | Parameter | ‘Drive filter type impermissible for command variable filter for the output position’ The value is impermissible as a drive filter type for the smoothing of the output position (command variable filter for the setpoint position).
Drive Error | 461D | 17949 | Parameter | ‘Drive filter time impermissible for command variable filter for the output position’ The value is impermissible as a drive filter time for the smoothing of the output position (command variable filter for the setpoint position).
Drive Error | 461E | 17950 | Parameter | ‘Drive filter order impermissible for command variable filter for the output position’ The value is impermissible as a drive filter order (P-Tn) for the smoothing of the output position (command variable filter for the setpoint position).
Drive Error | 4620 | 17952 | Parameter | ‘Bit mask for stepper motor cycle impermissible’ A value of the different stepper motor masks is impermissible for the respective cycle.
Drive Error | 4621 | 17953 | Parameter | ‘Bit mask for stepper motor holding current impermissible’ The value for the stepper motor holding mask is impermissible.
Drive Error | 4622 | 17954 | Parameter | ‘Scaling factor for actual torque (actual current) impermissible’ The value is impermissible as a scaling factor for the actual torque (or actual current).
Drive Error | 4623 | 17955 | Parameter | ‘Filter time for actual torque is impermissible’ The value is impermissible as a filter time for the actual torque (or the actual current) (P-T1 filter).
Drive Error | 4624 | 17956 | Parameter | ‘Filter time for the temporal derivation of the actual torque is impermissible’ The value is impermissible as a filter time for the temporal derivation of the actual torque (or actual current (P-T1 filter).
Drive Error | 4625 | 17957 | Parameter | Parameter for the Motion Controller Operation Mode is Invalid
Drive Error | 4626 | 17958 | Monitoring | Motion Controller Functionality is Not Supported
Drive Error | 4627 | 17959 | Function | DRIVEOPERATIONMODEBUSY. The activation of the motion controller controlling mode has failed because another object with OID… uses this interface already.
Drive Error | 4628 | 17960 | Monitoring | Motion Controller Operation Mode Switching has not been configured or the desired motion controller operation mode cannot be found
Drive Error | 4630 | 17968 | Monitoring | ‘Overtemperature’ Overtemperature was detected or reported in the drive or terminal.
Drive Error | 4631 | 17969 | Monitoring | ‘Undervoltage’ Undervoltage was detected or reported in the drive or terminal.
Drive Error | 4632 | 17970 | Monitoring | ‘Wire break in phase A’ A wire break in phase A was detected or reported in the drive or terminal.
Drive Error | 4633 | 17971 | Monitoring | ‘Wire break in phase B’ A wire break in phase B was detected or reported in the drive or terminal.
Drive Error | 4634 | 17972 | Monitoring | ‘Overcurrent in phase A’ Overcurrent was detected or reported in phase A in the drive or terminal.
Drive Error | 4635 | 17973 | Monitoring | ‘Overcurrent in phase B’ Overcurrent was detected or reported in phase B in the drive or terminal.
Drive Error | 4636 | 17974 | Monitoring | ‘Torque overload (stall)’ A torque overload (stall) was detected or reported in the drive or terminal.
Drive Error | 4640 | 17984 | Initialization | ‘Drive initialization’ Drive has not been initialized. Although the drive has been created, the rest of the initialization has not been performed (1. Initialization of drive I/O, 2. Initialization of drive, 3. Reset drive).
Drive Error | 4641 | 17985 | Address | ‘Axis address’ Drive does not know its axis, or the axis address has not been initialized.
Drive Error | 4642 | 17986 | Address | ‘Address IO input structure’ Drive has no valid IO input address in the process image.
Drive Error | 4643 | 17987 | Address | ‘Address IO output structure’ Drive has no valid IO output address in the process image.
Drive Error | 4650 | 18000 | Monitoring | ‘Drive hardware not ready to operate’ The drive hardware is not ready for operation. The following are possible causes:
Drive Error | 4651 | 18001 | Monitoring | Error in the cyclic communication of the drive (Life Counter).Reasons for this could be an interrupted fieldbus or a drive that is in the error state.
Drive Error | 4652 | 18002 | Monitoring | ‘Changing the table ID when active controller enable is impermissible’.Changing (deselecting, selecting) the characteristic curve table ID is not permissible when the controller enable for the axis is active.
Drive Error | 4655 | 18005 | Monitoring | ‘Invalid IO data for more than ‘n’ continuous NC cycles’The axis (encoder or drive) has detected invalid IO data (e.g. n=3) for more than ‘n’ continuous NC cycles (NC SAF task).
Table Error | 4A00 | 18944 | Parameter | Table ID not allowed The value for the table ID is not allowed, e.g. because it has already been assigned, is less than or equal to zero, or is greater than 255.
Table Error | 4A01 | 18945 | Parameter | Table type not allowed The value for the table type is unacceptable because it is not defined.
Table Error | 4A02 | 18946 | Parameter | Number of lines in the table not allowed The value of the number of lines in the table is not allowed, because, for example, it is smaller than two at linear interpolation and smaller than four at spline interpolation.
Table Error | 4A03 | 18947 | Parameter | Number of columns in the table is not allowed The value of the number of columns in the table is not allowed, because, for example, it is less than or equal to zero (depends upon the type of table or slave).
Table Error | 4A04 | 18948 | Parameter | Step size (position delta) not allowed The value for the step size between two lines (position delta) is not allowed, because, for example, it is less than or equal to zero.
Table Error | 4A05 | 18949 | Parameter | Period not allowed The value for the period is not allowed, because, for example, it is less than or equal to zero.
Table Error | 4A06 | 18950 | Parameter | Table is not monotonic The value for the step size is not allowed, because, for example, it is less than or equal to zero.
Table Error | 4A07 | 18951 | Initialization | „Table sub type is not allowed The value for the table sub type is not allowed or otherwise the table class (slave type) do not match up to the table main type. Table sub type: (1) equidistant linear position table, (2) equidistant cyclic position table, (3) none equidistant linear position table, (4) none equidistant cyclic position table
Table Error | 4A08 | 18952 | Initialization | „Table interpolation type is not allowed The value for the table interpolation type is allowed. Table interpolation type: (0) linear-interpolation, (1) 4-point-interpolation, (2) spline-interpolation
Table Error | 4A09 | 18953 | Initialization | Incorrect table main type The table main type is unknown or otherwise the table class (slave type) do not match up to the table main type. Table main type: (1) camming table, (2) characteristic table, (3) 'motion function' table (MF)
Table Error | 4A10 | 18960 | Initialization | Table initialization Table has not been initialized. Although the table has been created, the rest of the initialization has not been performed. For instance, the number of lines or columns may be less than or equal to zero.
Table Error | 4A11 | 18961 | Initialization | Not enough memory Table could not be created, since there is not enough memory.
Table Error | 4A12 | 18962 | Function | Function not executed, function not available The function has not been implemented, or cannot be executed, for the present type of table.
Table Error | 4A13 | 18963 | Function | Line index not allowed The start line index or the stop line index to be used for read or write access to the table is not allowed. For instance, the line index may be greater than the total number of lines in the table.
Table Error | 4A14 | 18964 | Function | Column index not allowed The start column index or the stop column index to be used for read or write access to the table in not allowed. For instance, the column index may be greater than the total number of columns in the table.
Table Error | 4A15 | 18965 | Function | Number of lines not allowed The number of lines to be read from or written to the table is not allowed. The number of lines must be an integer multiple of the number of elements in a line (n * number of columns).
Table Error | 4A16 | 18966 | Function | Number of columns not allowed The number of columns to be read from or written to the table is not allowed. The number of columns must be an integer multiple of the number of elements in a column (n * number of lines).
Table Error | 4A17 | 18967 | Function | Error in scaling or in range entry The entries in the table header are inconsistent, e.g. the validity range is empty. If the error is generated during the run time it is a run time error and stops the master/slave group.
Table Error | 4A18 | 18968 | Function | Multi table slave out of range The slave master position is outside the table values for the master. The error is a run-time error, and stops the master/slave group.
Table Error | 4A19 | 18969 | Function | Solo table underflow The slave master position is outside the table values for the master. The master value of the equidistant table, to be processed linearly, lies under the first table value. The error is a run-time error, and stops the master/slave group.
Table Error | 4A1A | 18970 | Function | Solo table overflow The slave master position is outside the table values for the master. The master value of the equidistant table, to be processed linearly, lies above the first table value. The error is a run-time error, and stops the master/slave group.
Table Error | 4A1B | 18971 | Parameter | Incorrect execution mode The cyclic execution mode can only be true or false.
Table Error | 4A1C | 18972 | Parameter | Impermissible parameter The Fifo parameter is not allowed.
Table Error | 4A1D | 18973 | Parameter | Fifo is empty The Fifo of the external generator is empty. This can signify end of track or a run time error.
Table Error | 4A1E | 18974 | Parameter | Fifo is full The Fifo of the external generator is full. It is the user‘s task to continue to attempt to fill the Fifo with the rejected values.
Table Error | 4A1F | 18975 | Parameter | „Point-Index of Motion Function invalid The point index of a Motion Function Point of a Function Table is invalid. First the point index has to be larger than zero and second it has to be numerical continuously for one column in the Motion Function Table (e.g. 1,2,3,... or 10,11,12,...).
Table Error | 4A20 | 18976 | Initialization | „No diagonalization of matrix The spline can not be calculated. The master positions are not correct.
Table Error | 4A21 | 18977 | Initialization | „Number of spline points to less The number of points of a cubic spline has to be greater than two.
Table Error | 4A22 | 18978 | Initialization | „Fifo must not be overwritten Fifo must not be overwritten since then the active line would be overwritten. It is the task of the user to secure that the active line is not modified.
Table Error | 4A23 | 18979 | Function | „Insufficient number of Motion Function points The number of valid Motion Function points is less than two. Either the entire number of points is to low or the point type of many points is set to Ignore Point.
Table Error | 4A25 | 18981 | Initialization | Table master start position is not allowedA periodic position table must start with a master position zero. A Motion Function (MF) table can start at a position greater than zero but less than the cam period.
NC-PLC Error | 4B00 | 19200 | Parameter | Axis was stopped The axis was stopped during travel to the target position. The axis may have been stopped with a PLC command via ADS, a call via AXFNC, or by the System Manager.
NC-PLC Error | 4B01 | 19201 | Parameter | Axis cannot be started The axis cannot be started because:
NC-PLC Error | 4B02 | 19202 | Parameter | Control mode not permitted No target position control, and no position range control.
NC-PLC Error | 4B03 | 19203 | Parameter | Axis is not moving The position and velocity can only be restarted while the axis is physically in motion.
NC-PLC Error | 4B04 | 19204 | Parameter | Invalid mode
NC-PLC Error | 4B05 | 19205 | Parameter | Command not permitted
NC-PLC Error | 4B06 | 19206 | Parameter | Parameter incorrect
NC-PLC Error | 4B07 | 19207 | Parameter | Timeout axis function block
NC-PLC Error | 4B08 | 19208 | Parameter | Axis is in protected mode The axis is in protected mode (e.g., coupled) and cannot be moved.
NC-PLC Error | 4B09 | 19209 | Parameter | Axis is not ready The axis is not ready and cannot be moved.
NC-PLC Error | 4B0A | 19210 | Parameter | Error during referencing Referencing (homing) of the axis could not be started or was not successful.
NC-PLC Error | 4B0B | 19211 | Parameter | Incorrect definition of the trigger input The definition of the trigger signal for function block MC_TouchProbe is incorrect. The defined encoder-ID, the trigger signal or the trigger edge are invalid.
NC-PLC Error | 4B0C | 19212 | Function | Position latch was disabled The function block MC_TouchProbe has detected that a measuring probe cycle it had started was disabled. The reason may be an axis reset, for example.
NC-PLC Error | 4B0D | 19213 | Function | NC status feedback timeout A function was successfully sent from the PLC to the NC. An expected feedback in the axis status word has not arrived.
NC-PLC Error | 4B0E | 19214 | Function | Additional product not installed The function is available as an additional product but is not installed on the system.
NC-PLC Error | 4B0F | 19215 | Function | No NC Cycle Counter Update– The NcToPlc Interface or the NC Cycle Counter in the NcToPlc Interface was not updated.
NC-PLC Error | 4B10 | 19216 | Function | M-function query missing This error occurs if the M-function was confirmed, but the request bit was not set.
NC-PLC Error | 4B11 | 19217 | Parameter | Zero shift index is outside the range The index of the zero shift is invalid.
NC-PLC Error | 4B12 | 19218 | Parameter | R-parameter index or size is invalid This error occurs if the R-parameters are written or read but the index or size are outside the range.
NC-PLC Error | 4B13 | 19219 | Parameter | Index for tool description is invalid
NC-PLC Error | 4B14 | 19220 | Function | Version of the cyclic channel interface does not match the requested function or the function block This error occurs if an older TwinCAT version is used to call new functions of a later TcNci.lib version.
NC-PLC Error | 4B15 | 19221 | Function | Channel is not ready for the requested function The requested function cannot be executed, because the channel is in the wrong state. This error occurs during reverse travel, for example, if the axis was not stopped with ItpEStop first.
NC-PLC Error | 4B16 | 19222 | Function | Requested function is not activated The requested function requires explicit activation.
NC-PLC Error | 4B17 | 19223 | Function | Axis is already in another groupThe axis has already been added to another group.
NC-PLC Error | 4B18 | 19224 | Function | Block search could not be executed successfully The block search has failed.
NC-PLC Error | 4B19 | 19225 | Parameter | Invalid block search parameter This error occurs if the FB ItpBlocksearch is called with invalid parameters (e.g., E_ItpDryRunMode, E_ItpBlockSearchMode)
NC-PLC Error | 4B20 | 19232 | Function | Cannot add all axesThis error occurs if an auxiliary axis is to be added to an interpolation group, but the function fails. It is likely that a preceding instruction of an auxiliary axis was skipped.
NC-PLC Error | 4B30 | 19248 | Parameter | Pointer is invalidA pointer to a data structure is invalid, e.g., Null
NC-PLC Error | 4B31 | 19249 | Parameter | Memory size invalidThe specification of the memory size (SIZE) for a data structure is invalid.
NC-PLC Error | 4B32 | 19250 | Parameter | Cam table ID is invalidThe ID of a cam table is not between 1 and 255.
NC-PLC Error | 4B33 | 19251 | Parameter | Point ID is invalidThe ID of a point (sampling point) of a motion function is less than 1.
NC-PLC Error | 4B34 | 19252 | Parameter | Number of points is invalidThe number of points (sampling points) of a cam plate to be read or written is less than 1.
NC-PLC Error | 4B35 | 19253 | Parameter | MC table type is invalidThe type of a cam plate does not match the definition MC_TableType.
NC-PLC Error | 4B36 | 19254 | Parameter | Number of rows invalidThe number of rows (sampling points) of a cam table is less than 1.
NC-PLC Error | 4B37 | 19255 | Parameter | Number of columns invalidThe number of columns of a cam table is invalid.
NC-PLC Error | 4B38 | 19256 | Parameter | Step size invalid. The increment for the interpolation is invalid, e.g., less than or equal to zero.
NC-PLC Error | 4B40 | 19264 | Monitoring | Terminal type not supportedThe terminal used is not supported by this function block.
NC-PLC Error | 4B41 | 19265 | Monitoring | Register read/write error This error implies a validity error.
NC-PLC Error | 4B42 | 19266 | Monitoring | Axis is enabled The axis is enabled but should not be enabled for this process.
NC-PLC Error | 4B43 | 19267 | Parameter | Incorrect size of the compensation tableThe specified table size (in bytes) does not match the actual size
NC-PLC Error | 4B44 | 19268 | Parameter | The minimum/maximum position in the compensation table does not match the position in the table description (ST_CompensationDesc)
NC-PLC Error | 4B45 | 19269 | Parameter | Not implementedThe requested function is not implemented in this combination
NC-PLC Error | 4B46 | 19270 | Parameter | Window not in the specified modulo range The parameterized min or max position is not in the specified modulo range
NC-PLC Error | 4B47 | 19271 | Monitoring | Buffer overflow The number of events has led to an overflow of the buffer and not all events could be acquired.
NC-PLC Error | 4B60 | 19296 | Monitoring | Motion command did not become activeA motion command has been started and has been buffered and confirmed by the NC. Nevertheless, the motion command did not become active (possibly due to a terminating condition or an internal NC error).
NC-PLC Error | 4B61 | 19297 | Monitoring | Motion command could not be monitored by the PLCA motion command has been started and has been buffered and confirmed by the NC. The PLC has not been able to monitor the execution of this command and the execution status is unclear since the NC is already executing a more recent command. The execution state is unclear. This error may come up with very short buffered motion commands which are executed during one PLC cycle.
NC-PLC Error | 4B62 | 19298 | Monitoring | Buffered command was terminated with an error A buffered command was terminated with an error. The error number is not available, because a new command is already being executed.
NC-PLC Error | 4B63 | 19299 | Monitoring | Buffered command was completed without feedbackA buffered command was completed but there was no feedback to indicate success or failure.
NC-PLC Error | 4B64 | 19300 | Monitoring | 'BufferMode' is not supported by the command The 'BufferMode' is not supported by this command.
NC-PLC Error | 4B65 | 19301 | Monitoring | Command number is zeroThe command number for queued commands managed by the system unexpectedly has the value 0.
NC-PLC Error | 4B66 | 19302 | Monitoring | Function block was not called cyclicallyThe function block was not called cyclically. The command execution could not be monitored by the PLC, because the NC was already executing a subsequent command. The execution state is unclear.
NC-PLC Error | 4B71 | 19313 | Parameter | Invalid NCI entry type. The FB FB_NciFeedTablePreparation was called with an unknown nEntryType.
NC-PLC Error | 4B72 | 19314 | Function | NCI feed table fullThe table is full, and the entry is therefore not accepted.
NC-PLC Error | 4B73 | 19315 | Function | internal error
NC-PLC Error | 4B74 | 19316 | Parameter | ST_NciTangentialFollowingDesc: Tangential axis is not an auxiliary axis In the entry for the tangential following, a tangential axis was named that is not an auxiliary axis.
NC-PLC Error | 4B75 | 19317 | Parameter | ST_NciTangentialFollowingDesc: nPathAxis1 or nPathAxis2 is not a path axis. It is therefore not possible to determine the plane.
NC-PLC Error | 4B76 | 19318 | Parameter | ST_NciTangentialFollwoingDesc: nPathAxis1 and nPathAxis2 are the same. It is therefore not possible to determine the plane.
NC-PLC Error | 4B77 | 19319 | Parameter | ST_NciGeoCirclePlane: Circle incorrectly parameterized
NC-PLC Error | 4B78 | 19320 | Function | Internal error during calculation of tangential following
NC-PLC Error | 4B79 | 19321 | Monitoring | Tangential following: Monitoring of the deviation angle was activated during activation of tangential following (E_TfErrorOnCritical1), and an excessively large deviation angle was detected in the current segment.
NC-PLC Error | 4B7A | 19322 | Function | not implemented
NC-PLC Error | 4B7B | 19323 | Parameter | Tangential following: the radius of the current arc is too small
NC-PLC Error | 4B7C | 19324 | Parameter | FB_NciFeedTablePreparation: pEntry is NULL
NC-PLC Error | 4B7D | 19325 | Parameter | FB_NciFeedTablePreparation: the specified nEntryType does not match the structure type
NC-PLC Error | 4B7E | 19326 | Parameter | ST_NciMFuncFast and ST_NciMFuncHsk: the requested M-function is not between 0 and 159
NC-PLC Error | 4B7F | 19327 | Parameter | ST_NciDynOvr: the requested value for the dynamic override is not between 0.01 and 1
NC-PLC Error | 4B80 | 19328 | Parameter | ST_NciVertexSmoothing: invalid parameter. This error is generated if a negative smoothing radius or an unknown smoothing type is encountered.
NC-PLC Error | 4B81 | 19329 | Parameter | FB_NciFeedTablePrepartion: The requested velocity is not in the valid range
NC-PLC Error | 4B82 | 19330 | Parameter | ST_Nci*: invalid parameter
NC-PLC Error | 4B90 | 19344 | Parameter | Determined drive typeis not supported
NC-PLC Error | 4B91 | 19345 | Parameter | Direction is impermissible
NC-PLC Error | 4B92 | 19346 | Parameter | SwitchModeis impermissible
NC-PLC Error | 4B93 | 19347 | Parameter | Modefor the parameter handling is impermissible
NC-PLC Error | 4B94 | 19348 | Parameter | Parameterization of the torque limits is inconsistent
NC-PLC Error | 4B95 | 19349 | Parameter | Parameterization of the position lag limit is impermissible (<=0).
NC-PLC Error | 4B96 | 19350 | Parameter | Parameterization of the distance limit is impermissible (<0)
NC-PLC Error | 4B97 | 19351 | Parameter | An attempt was made to back up parameters again, although they have already been backed up.
NC-PLC Error | 4B98 | 19352 | Parameter | An attempt was made to restore parameters, although none have been backed up.
NC-PLC Error | 4B9F | 19359 | Function | The abort of a homing has failed.
NC-PLC Error | 4BA0 | 19360 | Function | KinGroup error:the kinematic group is in an error state.
NC-PLC Error | 4BA1 | 19361 | Function | KinGroup timeout:timeout during call of a kinematic block
NC-PLC Error | 4BB0 | 19376 | Function | The current axis position or the axis position resulting from the new position offset exceeds the valid range of values.
NC-PLC Error | 4BB1 | 19377 | Function | The new position offset exceeds the valid range of values [AX5000: 2^31].
NC-PLC Error | 4BB2 | 19378 | Function | The current axis position or the axis position resulting from the new position offset falls below the valid range of values.
NC-PLC Error | 4BB3 | 19379 | Function | The new position offset falls below the valid range of values [AX5000: -2^31].
NC-PLC Error | 4BB4 | 19380 | Function | The activated feedback and/or storage location (AX5000: P-0-0275) differ from the parameterization on the function block.
NC-PLC Error | 4BB5 | 19381 | Function | Reinitialization of the actual NC position has failed, e.g., reference system = ABSOLUTE (with single overflow) & software end position monitoring is disabled.
NC-PLC Error | 4BB6 | 19382 | Function | The command to set or delete a position offset was rejected without feedback data, e.g., if the drive controller's firmware does not support the corresponding command.
NC-PLC Error | 4BB7 | 19383 | Function | The command to set or delete a position offset was rejected with feedback data. The information in the feedback data may contain further information about the cause.
NC-PLC Error | 4BB8 | 19384 | Function | A firmware version >= 19 is required for the servo terminal.
NC-PLC Error | 4BB9 | 19385 | Function | The modulo settings on the drive controller and NC are different.
NC-PLC Error | 4BC2 | 19394 | Function | The new position offset exceeds the valid value range.
NC-PLC Error | 4BC3 | 19395 | Function | I/O data are invalid or the terminal is in an error state.
Extended Error | 0x8120 | 33056 | Environment | Invalid configuration for Object (e.g. in System Manager).
Extended Error | 0x8121 | 33057 | Environment | Invalid environment for Object (e.g. TcCom-Object's Hierarchy or missing/faulty Objects).
Extended Error | 0x8122 | 33058 | Environment | Incompatible Driver or Object.
Extended Error | 0x8124 | 33060 | Function Block | Command execution does not terminate (e. g. MC_Reset does not signal DONE).
Extended Error | 0x8130 | 33072 | Communication | Invalid ObjectID of Communication Target.
Extended Error | 0x8131 | 33073 | Communication | Communication Target expects Call in different Context.
Extended Error | 0x8132 | 33074 | Communication | Invalid State of Communication Target.
Extended Error | 0x8134 | 33076 | Communication | Communication with Communication Target cannot be established.
Extended Error | 0x813b | 33083 | Parameter | Transition Mode is invalid.
Extended Error | 0x813c | 33084 | Parameter | BufferMode is invalid.
Extended Error | 0x813d | 33085 | Function Block | Only one active Instance of Function Block per Group is allowed.
Extended Error | 0x813e | 33086 | State | Command is not allowed in current group state.
Extended Error | 0x813f | 33087 | Function Block | Slave cannot synchronize. The slave cannot reach the SlaveSyncPosition with the given dynamics.
Extended Error | 0x8140 | 33088 | Parameter | Invalid value for one or more of the dynamic parameters (Acceleration, Deceleration, Jerk).
Extended Error | 0x8141 | 33089 | Parameter | IdentInGroup is invalid.
Extended Error | 0x8142 | 33090 | Parameter | The number of axes in the group is incompatible with the axes convention.
Extended Error | 0x8143 | 33091 | Communication | Function Block or respective Command is not supported by Target.
Extended Error | 0x8144 | 33092 | State | Command queue full. Command queue is completely filled up and cannot accept additional commands until some commands are fully processed.
Extended Error | 0x8145 | 33093 | Function Block | Mapping of Cyclic Interface between NC and PLC is missing (e.g. AXIS_REF, AXES_GROUP_REF, ...).
Extended Error | 0x8146 | 33094 | Function Block | Invalid Velocity Value. The velocity was not set or the entered value is invalid
Extended Error | 0x8147 | 33095 | Parameter | Invalid Coordinate Dimension. The dimension of the set coordinate interpretation does not meet the requirements.
Extended Error | 0x8148 | 33096 | Function Block | Invalid Input Value.
Extended Error | 0x8149 | 33097 | Parameter | Unsupported Dynamics for selected Group Kernel.
Extended Error | 0x814a | 33098 | Parameter | The programmed position dimension incompatible with the axes convention.
Extended Error | 0x814b | 33099 | Function Block | Path buffer is invalid. E.g. because provided buffer has invalid address or is not big enough.
Extended Error | 0x814c | 33100 | Function Block | Path does not contain any element.
Extended Error | 0x814d | 33101 | Function Block | Provided Path buffer is too small to store more Path Elements.
Extended Error | 0x814e | 33102 | Parameter | Dimension or at least one Value of Transition Parameters is invalid.
Extended Error | 0x814f | 33103 | Function Block | Invalid or Incomplete Input Array.
Extended Error | 0x8150 | 33104 | Function Block | Path length is zero.
Extended Error | 0x8151 | 33105 | State | Command is not allowed in current axis state.
Extended Error | 0x8152 | 33106 | State | TwinCAT System is shutting down and cannot complete request.
Extended Error | 0x8153 | 33107 | Parameter | Configured axes convention and configured axes do not match.
Extended Error | 0x8154 | 33108 | Initialization | Invalid Number of ACS Axes. The number of ACS input axes does not match the number of ACS input axes expected by the kinematic transformation.
Extended Error | 0x8155 | 33109 | Initialization | Invalid Number of MCS Data. The number of MCS input data does not match the number expected by the kinematic transformation.
Extended Error | 0x8156 | 33110 | Initialization | Invalid Value Set for Kinematic Parameters. The numeric value set for the parameter does not reside within the respective definition range.
Extended Error | 0x8158 | 33112 | NC Programming | The Given ACS Values Cannot be Reached. The given ACS values result in an invalid machine configuration.
Extended Error | 0x8159 | 33113 | NC Programming | The Set Target Positions Cannot be Reached. The set target positions reside outside the admissible working space.
Extended Error | 0x815d | 33117 | NC Programming | Discontinuity in ACS axes detected. Discontinuity in ACS axes detected.
Extended Error | 0x8160 | 33120 | NC Programming | Circle Specification in Path is invalid. The specification of a circle segment in the programmed interpolated path (e.g. via MC_MovePath) has an invalid or ambiguous description. Probably its center cannot be determined reliably.
Extended Error | 0x8161 | 33121 | NC Programming | Maximum stream lines reached. The maximum number of stream lines is limited. Please refer to function block documentation for details.
Extended Error | 0x8163 | 33123 | Function Block | Invalid First Segment. The corresponding element can only be analyzed with a well-defined start point.
Extended Error | 0x8164 | 33124 | Function Block | Invalid auxiliary point. The auxiliary point is not well-defined.
Extended Error | 0x8166 | 33126 | Function Block | Invalid parameter for GapControlMode. Invalid parameter for GapControlMode, most likely in combination with the group parameter GapControlDirection.
Extended Error | 0x8167 | 33127 | External | Group got unsupported Axis Event (e.g. State Change). Group got unsupported Axis Event (e.g. State Change e.g. triggered by a Single Axis Reset).
Extended Error | 0x8168 | 33128 | Parameter | Unsupported Compensation Type. The compensation type was either not set or is not supported by the addressed object.
Extended Error | 0x8169 | 33129 | Function Block | Master axis does not exist or cannot be used.
Extended Error | 0x816a | 33130 | External | Invalid or Missing Tracking Transformation. This error occurs at MC_TrackConveyorBelt if at the CoordTransform input an invalid object ID is used or the object ID points to an object that is not supported as coordinate transformation.
Extended Error | 0x816b | 33131 | Function Block | Position is not on Track. Either Track cannot be activated because Actual Position is not on Track, or Target Position is not on Active Track or TrackPart
Extended Error | 0x816c | 33132 | Function Block | Axis does not have an activated track.
Extended Error | 0x816d | 33133 | NC Programming | Invalid Compensation ObjectId. An Object with this ObjectId does not exist or it is not of the right type (has to be a compensation).
Extended Error | 0x816e | 33134 | Monitoring | Axis is in error because axis was not in Target when InTargetAlarm Timer expired.
Extended Error | 0x816f | 33135 | State | Coupling would cause a cyclic dependency of axis (e.g. via MC_GearInPos).
Extended Error | 0x8170 | 33136 | Function Block | Axis was not added to an axes group, the command is not valid.
Extended Error | 0x817f | 33151 | State | Drive has invalid State.
Extended Error | 0x8181 | 33153 | Function Block | Parameter for gap control are invalid with the current configuration. Function block with gap control was issued to an axis that is not in a CA group
Extended Error | 0x8182 | 33154 | State | Software position limit violation. Software position limits of at least one axis have been or would have been violated by a command.
Extended Error | 0x8183 | 33155 | NC Programming | Target position is not reachable. There is no path available to the target position or target position is unreachable in general.
Extended Error | 0x8185 | 33157 | NC Programming | The mover or one of its relevant coordinates is busy. Either the whole mover or at least of its coordinates relevant to the command are busy.
Extended Error | 0x8186 | 33158 | NC Programming | A collision has occured or would occur. Either a collision has occurred or would occur if the command was executed.
Extended Error | 0x8187 | 33159 | NC Programming | Invalid Track Specification.
Extended Error | 0x8188 | 33160 | NC Programming | Command not allowed in track state.
Extended Error | 0x8189 | 33161 | Function Block | Invalid Reference passed to Function Block. An invalid reference (or pointer) was used in a function block call. This can happen if a reference type is used before it was initialized.
Extended Error | 0x818a | 33162 | NC Programming | Path is locked against modifications. The path was locked to further changes. However, it might be resettable.